## cost estimate
Account | Account Title | FOAK Estimated Cost ($2025) | NOAK Estimated Cost ($2025) | FOAK Estimated Cost std ($2025) | NOAK Estimated Cost std ($2025) | FOAK LCOE | NOAK LCOE | FOAK LCOE_std | NOAK LCOE_std
10 | Capitalized Pre-Construction Costs | 39519491 | 39519491 | 4079549 | 4079549 | 52 | 52 | 5 | 5
11 | Land Cost | 78617 | 78617 | 12107 | 12107 | 0 | 0 | 0 | 0
12 | Site Permits | 74921 | 74921 | 10593 | 10593 | 0 | 0 | 0 | 0
13 | Plant Licensing | 28280792 | 28280792 | 3390441 | 3390441 | 37 | 37 | 4 | 4
14 | Plant Permits | 4851076 | 4851076 | 1132703 | 1132703 | 6 | 6 | 1 | 1
15 | Plant Studies | 6234082 | 6234082 | 1454756 | 1454756 | 8 | 8 | 1 | 1
20 | Capitalized Direct Costs | 156021406 | 58315654 | 25562983 | 12776359 | 208 | 77 | 34 | 17
21 | Structures and Improvements | 15109871 | 3563463 | 7923081 | 1469451 | 20 | 4 | 10 | 1
211 | Site Preparation/ Yard Work | 197878 | 113712 | 20127 | 11566 | 0 | 0 | 0 | 0
211.1 | Cleaning and Grubbing | 114213 | 65634 | 17515 | 10065 | 0 | 0 | 0 | 0
211.2 | Stripping Topsoil | 69047 | 39678 | 10085 | 5795 | 0 | 0 | 0 | 0
211.3 | Excavation | 14617 | 8399 | 2413 | 1387 | 0 | 0 | 0 | 0
212 | Reactor Island Civil Structures | 1891533 | 1086990 | 561813 | 322852 | 2 | 1 | 0 | 0
212.1 | Reactor Building Slab Roof | 193537 | 111218 | 28614 | 16443 | 0 | 0 | 0 | 0
212.2 | Reactor Building Basement | 155025 | 89086 | 22970 | 13200 | 0 | 0 | 0 | 0
212.3 | Reactor Building Walls | 160834 | 92425 | 28110 | 16153 | 0 | 0 | 0 | 0
212.4 | Reactor Building Liner | 1193836 | 686051 | 567442 | 326086 | 1 | 0 | 0 | 0
212.5 | Reactor Building HVAC | 188300 | 108208 | 121028 | 69550 | 0 | 0 | 0 | 0
213 | Main Function Buildings | 76880 | 44180 | 5369 | 3085 | 0 | 0 | 0 | 0
213.1 | Energy conversion Building | 51369 | 29519 | 4662 | 2679 | 0 | 0 | 0 | 0
213.11 | Energy Conversion Building Slab Roof | 15966 | 9175 | 2339 | 1344 | 0 | 0 | 0 | 0
213.12 | Energy Conversion Building Basement | 12576 | 7227 | 1721 | 989 | 0 | 0 | 0 | 0
213.13 | Energy Conversion Building Walls | 22825 | 13117 | 3324 | 1910 | 0 | 0 | 0 | 0
213.2 | Control building | 25511 | 14660 | 2250 | 1293 | 0 | 0 | 0 | 0
213.21 | Control Building Slab Roof | 8145 | 4680 | 1190 | 684 | 0 | 0 | 0 | 0
213.22 | Control Building Basement | 6256 | 3595 | 1110 | 638 | 0 | 0 | 0 | 0
213.23 | Control Building Walls | 11109 | 6384 | 1802 | 1036 | 0 | 0 | 0 | 0
214 | Buildings to Support Main Function | 12902987 | 2295253 | 7808926 | 1380217 | 17 | 3 | 10 | 1
214.7 | Emergency and Start-up Power Systems Building | 12864763 | 2273287 | 7808102 | 1379742 | 17 | 3 | 10 | 1
214.72 | Diesel Generator | 12864763 | 2273287 | 7808102 | 1379742 | 17 | 3 | 10 | 1
214.8 | Auxilliary Building | 38224 | 21966 | 3587 | 2061 | 0 | 0 | 0 | 0
214.81 | Maniplator Building | 38224 | 21966 | 3587 | 2061 | 0 | 0 | 0 | 0
214.811 | Manipulator Building Slab Roof | 6362 | 3656 | 1123 | 645 | 0 | 0 | 0 | 0
214.812 | ManipulatorBuilding Basement | 19405 | 11151 | 2900 | 1666 | 0 | 0 | 0 | 0
214.813 | Manipulator Building Exterior Walls | 12456 | 7158 | 1697 | 975 | 0 | 0 | 0 | 0
215 | Supply Chain Buildings | 40591 | 23326 | 3755 | 2158 | 0 | 0 | 0 | 0
215.1 | Storage Building | 40591 | 23326 | 3755 | 2158 | 0 | 0 | 0 | 0
215.11 | Storage Building Slab Roof | 15592 | 8960 | 2486 | 1428 | 0 | 0 | 0 | 0
215.12 | Storage Building Basement | 12244 | 7036 | 1692 | 972 | 0 | 0 | 0 | 0
215.13 | Storage Building Walls | 12754 | 7329 | 1711 | 983 | 0 | 0 | 0 | 0
22 | Reactor System | 96321514 | 22298191 | 16601455 | 3087714 | 128 | 29 | 22 | 4
221 | Reactor Components | 76620911 | 14916708 | 16028861 | 2870139 | 102 | 19 | 21 | 3
221.1 | Reactor Vessel and Accessories | 18345155 | 4734527 | 2121844 | 547606 | 24 | 6 | 2 | 0
221.11 | Reactor Support | 2866297 | 739735 | 505875 | 130556 | 3 | 0 | 0 | 0
221.12 | Outer Vessel Structure - stainless_steel | 2136020 | 551265 | 325034 | 83885 | 2 | 0 | 0 | 0
221.13 | Inner Vessel Structure - stainless_steel | 13342837 | 3443526 | 1903336 | 491214 | 17 | 4 | 2 | 0
221.2 | Reactor Control Devices | 8104088 | 1316521 | 843734 | 136022 | 10 | 1 | 1 | 0
221.21 | Reactivity Control System | 8104088 | 1316521 | 843734 | 136022 | 10 | 1 | 1 | 0
221.211 | Reactivity Control System Fabrication | 4603322 | 734463 | 763293 | 121783 | 6 | 0 | 1 | 0
221.212 | Installation | 1112297 | 177467 | 175748 | 28040 | 1 | 0 | 0 | 0
221.213 | Control Drums Materials (Absorber) - B4C_enriched | 1288428 | 227673 | 214947 | 37982 | 1 | 0 | 0 | 0
221.214 | Control Drums Materials (Reflector) - Graphite | 81872 | 14467 | 12662 | 2237 | 0 | 0 | 0 | 0
221.215 | Control System Drive Mechanism | 1018167 | 162449 | 159892 | 25510 | 1 | 0 | 0 | 0
221.3 | Non-Fuel Core Internals | 50171667 | 8865660 | 15942408 | 2817127 | 67 | 11 | 21 | 3
221.31 | Reflector | 499291 | 88228 | 56738 | 10026 | 0 | 0 | 0 | 0
221.311 | Radial Reflector - Graphite | 370455 | 65461 | 50937 | 9000 | 0 | 0 | 0 | 0
221.312 | Axial Reflector - Graphite | 128836 | 22766 | 18036 | 3187 | 0 | 0 | 0 | 0
221.32 | Shield | 48001476 | 8482173 | 15909154 | 2811251 | 64 | 11 | 21 | 3
221.321 | In Vessel Shield Materials - B4C_natural | 47883074 | 8461250 | 15903888 | 2810320 | 63 | 11 | 21 | 3
221.322 | Out The Vessel Shield Materials - WEP | 118401 | 20922 | 27186 | 4803 | 0 | 0 | 0 | 0
221.33 | Moderator - ZrH | 1670899 | 295258 | 251084 | 44368 | 2 | 0 | 0 | 0
222 | Main Heat Transport System | 6706875 | 5085406 | 861911 | 692476 | 8 | 6 | 1 | 0
222.1 | Fluid Circulation Drive System | 1111610 | 196428 | 559676 | 98898 | 1 | 0 | 0 | 0
222.11 | Primary Pump - Yes | 1111610 | 196428 | 559676 | 98898 | 1 | 0 | 0 | 0
222.2 | Reactor Heat Transfer Piping System - LTMR | 193015 | 34107 | 28853 | 5098 | 0 | 0 | 0 | 0
222.3 | Heat Exchangers | 664864 | 117485 | 99320 | 17550 | 0 | 0 | 0 | 0
222.31 | Primary Heat Exchanger - SS316 | 664864 | 117485 | 99320 | 17550 | 0 | 0 | 0 | 0
222.5 | Initial Coolant Inventory - NaK | 4737384 | 4737384 | 690127 | 690127 | 6 | 6 | 0 | 0
223 | Safety Systems | 2402277 | 424498 | 242952 | 42931 | 3 | 0 | 0 | 0
223.2 | Reactor Cavity Cooling System (Rvacs) | 2402277 | 424498 | 242952 | 42931 | 3 | 0 | 0 | 0
223.21 | Rvacs (Cooling Vessel) | 1158392 | 204695 | 173542 | 30666 | 1 | 0 | 0 | 0
223.22 | Rvacs (Intake Vessel) | 1243884 | 219802 | 178865 | 31606 | 1 | 0 | 0 | 0
226 | Other Reactor Plant Equipment - LTMR | 539535 | 95339 | 117122 | 20696 | 0 | 0 | 0 | 0
227 | Reactor Instrumentation and Control (I&C) | 10015640 | 1769828 | 2182519 | 385665 | 13 | 2 | 2 | 0
228 | Reactor Plant Miscellaneous Items | 36273 | 6409 | 8723 | 1541 | 0 | 0 | 0 | 0
23 | Energy Conversion System | 22456492 | 15317038 | 16781423 | 11931589 | 30 | 20 | 22 | 15
232 | Energy Applications | 21232406 | 15100734 | 16775257 | 11930757 | 28 | 20 | 22 | 15
232.1 | Electricity Generation Systems | 21232406 | 15100734 | 16775257 | 11930757 | 28 | 20 | 22 | 15
236 | Common Instrumentation & Controls | 1224085 | 216303 | 255474 | 45144 | 1 | 0 | 0 | 0
24 | Electrical Equipment | 10529140 | 7488447 | 3122525 | 2220776 | 14 | 10 | 4 | 2
241 | Switchgear | 1103700 | 784964 | 669375 | 476067 | 1 | 1 | 0 | 0
242 | Station Service Equipment | 881382 | 626849 | 474485 | 337459 | 1 | 0 | 0 | 0
243 | Switchboards | 287168 | 204237 | 188431 | 134014 | 0 | 0 | 0 | 0
244 | Protective Equipment | 796865 | 566739 | 441779 | 314199 | 1 | 0 | 0 | 0
245 | Electrical Structure & Wiring Container | 4141454 | 2945450 | 2151346 | 1530062 | 5 | 3 | 2 | 2
246 | Power & Control Wiring | 3318569 | 2360205 | 1817445 | 1292588 | 4 | 3 | 2 | 1
25 | Initial Fuel Inventory | 10082609 | 9379606 | 1646759 | 1645846 | 13 | 12 | 2 | 2
251 | First Core Mining | 6244773 | 6244773 | 1061736 | 1061736 | 8 | 8 | 1 | 1
252 | First Core Conversion | 510533 | 510533 | 72220 | 72220 | 0 | 0 | 0 | 0
253 | First Core Enrichment | 2473410 | 2473410 | 1193930 | 1193930 | 3 | 3 | 1 | 1
254 | First Core Fuel Assembly Fabrication - No - UO2 | 853891 | 150888 | 125056 | 22098 | 1 | 0 | 0 | 0
26 | Miscellaneous Equipment (Cranes) | 1521777 | 268907 | 295192 | 52162 | 2 | 0 | 0 | 0
30 | Capitalized Indirect Services Cost | 15422818 | 6146054 | 2401888 | 1138372 | 20 | 8 | 3 | 1
31 | Factory & field indirect costs | 8754919 | 2692671 | 1635829 | 816807 | 11 | 3 | 2 | 1
32 | Factory and construction supervision | 1442112 | 450328 | 1050682 | 320067 | 1 | 0 | 1 | 0
33 | Startup Costs | 2969107 | 1706229 | 667431 | 383546 | 3 | 2 | 0 | 0
34 | Shipping and Transportation Costs | 1033252 | 593769 | 263734 | 151557 | 1 | 0 | 0 | 0
35 | Engineering Services | 728974 | 418913 | 154091 | 88550 | 0 | 0 | 0 | 0
36 | PM/CM Services | 494451 | 284142 | 108082 | 62110 | 0 | 0 | 0 | 0
40 | Capitalized training costs | 345258 | 345258 | 69791 | 69791 | 0 | 0 | 0 | 0
41 | staff recruitment and training | 345258 | 345258 | 69791 | 69791 | 0 | 0 | 0 | 0
60 | Capitalized Financial Costs | 3647159 | 1800658 | 485148 | 239523 | 4 | 2 | 0 | 0
62 | Interest | 3647159 | 1800658 | 485148 | 239523 | 4 | 2 | 0 | 0
70 | Annualized O&M Cost | 9726730 | 3826482 | 871187 | 430358 | 182 | 71 | 16 | 8
71 | O&M Staff | 1107105 | 1107105 | 150070 | 150070 | 20 | 20 | 2 | 2
711 | Operators | 7691 | 7691 | 1262 | 1262 | 0 | 0 | 0 | 0
712 | Remote Monitoring Technicians - Remotely Monitored | 122283 | 122283 | 24837 | 24837 | 2 | 2 | 0 | 0
713 | Security Staff | 977131 | 977131 | 148055 | 148055 | 18 | 18 | 2 | 2
73 | Regulatory Costs | 123611 | 123611 | 30643 | 30643 | 2 | 2 | 0 | 0
75 | Capital Plant Expenditures | 8404292 | 2549874 | 850862 | 392404 | 157 | 47 | 15 | 7
751 | Annualized RPV Replacements | 329971 | 85159 | 50211 | 12958 | 6 | 1 | 0 | 0
752 | Annualized Core Barrel Replacements | 2061195 | 531954 | 294026 | 75882 | 38 | 9 | 5 | 1
753 | Annualized Moderator Replacements | 835115 | 147570 | 125492 | 22175 | 15 | 2 | 2 | 0
754 | Annualized Reflector Replacements | 77130 | 13629 | 8764 | 1548 | 1 | 0 | 0 | 0
755 | Annualized Reactivity Control Replacements | 1251915 | 203375 | 130339 | 21012 | 23 | 3 | 2 | 0
759 | Annualized Misc. Replacements | 3848963 | 1568184 | 761079 | 382148 | 72 | 29 | 14 | 7
78 | Annualized Decommissioning Cost | 91721 | 45890 | 12217 | 6054 | 1 | 0 | 0 | 0
80 | Annualized Fuel Cost | 5105911 | 4754550 | 822888 | 822436 | 95 | 89 | 15 | 15
81 | Refueling Operations | 6487 | 6487 | 986 | 986 | 0 | 0 | 0 | 0
82 | Additional Nuclear Fuel | 5039287 | 4687926 | 823050 | 822593 | 94 | 87 | 15 | 15
83 | Spent Fuel Management | 60136 | 60136 | 8519 | 8519 | 1 | 1 | 0 | 0
OCC | Overnight Capital Cost | 211308974 | 104326458 | 28108532 | 13877475 | - | - | - | -
OCC per kW | Overnight Capital Cost per kW | 34082 | 16826 | 4533 | 2238 | - | - | - | -
OCC excl. fuel | Overnight Capital Cost Excluding Fuel | 201226365 | 94946852 | 27978235 | 13834220 | - | - | - | -
OCC excl. fuel per kW | Overnight Capital Cost Excluding Fuel per kW | 32455 | 15314 | 4512 | 2231 | - | - | - | -
TCI | Total Capital Investment | 214956133 | 106127116 | 28593681 | 14116998 | - | - | - | -
TCI per kW | Total Capital Investment per kW | 34670 | 17117 | 4611 | 2276 | - | - | - | -
OCC (ITC-adjusted) | Overnight Capital Cost Adjusted for the Investment Tax Credit | 154255551 | 104326458 | 20519228 | 13877475 | - | - | - | -
OCC (ITC-adjusted) per kW | Overnight Capital Cost Adjusted for the Investment Tax Credit per kW | 24879 | 16826 | 3309 | 2238 | - | - | - | -
TCI (ITC-adjusted) | Total Capital Investment Adjusted for the Investment Tax Credit | 157902710 | 106127116 | 21004377 | 14116998 | - | - | - | -
TCI (ITC-adjusted) per kW | Total Capital Investment Adjusted for the Investment Tax Credit per kW | 25468 | 17117 | 3387 | 2276 | - | - | - | -
AC | Annualized Cost | 14832641 | 8581032 | 1287973 | 981359 | - | - | - | -
AC per MWh | Annualized Cost per MWh | 278 | 160 | 24 | 18 | - | - | - | -
LCOE | Levelized Cost Of Energy ($/MWh) | 565 | 302 | 57 | 31 | - | - | - | -
LCOE (ITC-adjusted) | Levelized Cost Of Energy Adjusted for the Investment Tax Credit ($/MWh) | 489 | 302 | 48 | 31 | - | - | - | -
LCOH | Levelized Cost Of Heat ($/MWth) | 154 | 83 | 15 | 8 | - | - | - | -

## Parameters
Group | Parameter | Value | Units | Description | Source
--- SETTINGS ---
Settings | cross_sections_xml_location | /projects/MRP_MOUSE/openmc_data/endfb-viii.0-hdf5/cross_sections.xml |  | File path to the OpenMC cross sections XML file on HPC | User Input
Settings | plotting | Y |  | Whether to generate and save geometry plots (Y = yes, N = no) | User Input
Settings | simplified_chain_thermal_xml | /projects/MRP_MOUSE/openmc_data/simplified_thermal_chain11.xml |  | File path to the simplified depletion chain XML file for thermal reactors | User Input
--- MATERIALS ---
Materials | Axial Reflector | Graphite |  | Axial reflector material type — may differ from radial reflector | User Input
Materials | Common Temperature | 600 | K | Uniform operating temperature applied to all materials in isothermal simulations | User Input
Materials | Control Drum Absorber | B4C_enriched |  | Neutron absorber material in the control drums (e.g. B4C_enriched, B4C_natural) | User Input
Materials | Control Drum Reflector | Graphite |  | Reflector material in the control drums (e.g. Graphite) | User Input
Materials | Coolant | NaK |  | Primary coolant material type (e.g. NaK, Helium) | User Input
Materials | Enrichment | 0.05 | fraction | Uranium-235 enrichment fraction (0 to 1) | User Input
Materials | Fuel | UO2 |  | Primary fuel material type (e.g. TRIGA_fuel, UO2, UN, UC, homog_TRISO) | User Input
Materials | HX Material | SS316 |  | Heat exchanger structural material (e.g. SS316) | User Input
Materials | Moderator | ZrH |  | Neutron moderator material type (e.g. ZrH, Graphite, monolith_graphite) | User Input
Materials | Radial Reflector | Graphite |  | Radial reflector material type (e.g. Graphite, BeO) | User Input
Materials | Shutdown Rod Absorber | B4C_enriched |  | Neutron absorber material used in the LTMR shutdown rods | User Input
Materials | Shutdown Rod Cladding | SS304 |  | Cladding material that moves with each LTMR shutdown rod | User Input
Materials | TRISO Fueled | No |  | Whether the reactor uses TRISO fuel particles (Yes or No) | User Input
Materials | reactor type | LTMR |  | Reactor type identifier: LTMR (liquid metal thermal), GCMR (gas-cooled), or HPMR (heat pipe) | User Input
--- GEOMETRY ---
Geometry | Active Height | 120 | cm | Axial height of the active fuel region | User Input
Geometry | Assembly FTF | 77.1455 | cm | Assembly flat-to-flat distance (distance between opposite parallel faces of the hexagonal assembly). | Calculated
Geometry | Axial Reflector Thickness | 44.54 | cm | Thickness of each axial neutron reflector (top and bottom) | User Input
Geometry | Core Radius | 83.1128 | cm | Total core radius including the radial reflector | Calculated
Geometry | Fuel Pin Count | 408 |  | Total number of fuel pins (or fuel elements) in the entire core | Calculated
Geometry | Fuel Pin Materials | ['Zr', None, 'UO2', None, 'SS304'] |  | Ordered list of materials for each fuel pin region from innermost to outermost | User Input
Geometry | Fuel Pin Radii | [0.28575, 0.3175, 1.5113, 1.5367, 1.5875] | cm | Ordered list of radii defining fuel pin region boundaries from innermost to outermost | User Input
Geometry | Lattice Apothem | 38.5728 | cm | Distance from the hex lattice center to the midpoint of a flat face of the outermost pin lattice. | Calculated
Geometry | Lattice Radius | 38.5728 | cm | Legacy LTMR name for the hex lattice apothem: distance from the hex lattice center to the midpoint of a flat face. | Calculated
Geometry | Moderator Pin Count | 133 |  | Total number of moderator pins in the entire core | Calculated
Geometry | Moderator Pin Inner Radius | 1.5367 | cm | Inner radius of the moderator pin cladding | User Input
Geometry | Moderator Pin Materials | ['ZrH', 'SS304'] |  | Ordered list of materials for each moderator pin region from innermost to outermost | User Input
Geometry | Moderator Pin Radii | [1.5367, 1.5875] | cm | Ordered list of radii defining moderator pin region boundaries | User Input
Geometry | Number of Rings per Assembly | 14 |  | Number of pin rings along the side of the hexagonal assembly (LTMR/HPMR) | User Input
Geometry | Number of Shutdown Rods | 6 |  | Number of LTMR shutdown rods and NaK-filled shutdown channels; supported values are 6 and 12, using predefined sixfold-symmetric lattice configurations | User Input
Geometry | Pin Gap Distance | 0.1 | cm | Gap distance between adjacent pins (center-to-center minus two outer radii) | User Input
Geometry | Radial Reflector Thickness | 44.54 | cm | Thickness of the radial neutron reflector surrounding the active core | User Input
Geometry | Shutdown Rod Absorber Radius | 1.3 | cm | Outer radius of the LTMR shutdown-rod B4C absorber | User Input
Geometry | Shutdown Rod Clad Radius | 1.5 | cm | Outer radius of the LTMR shutdown-rod cladding | User Input
--- CONTROL DRUMS ---
Control Drums | All Drums Area | 3064.4951 | cm² | Total cross-sectional area of all control drums | Calculated
Control Drums | All Drums Volume | 640724.626 | cm³ | Total volume of all control drums combined | Calculated
Control Drums | Control Drum Absorber Mass | 112.7687 | kg | Total mass of absorber material in all control drums | Calculated
Control Drums | Control Drum Reflector Mass | 953.5602 | kg | Total mass of reflector material in all control drums | Calculated
Control Drums | Control Drums Mass | 1066.3289 | kg | Total combined mass of all control drums (absorber + reflector) | Calculated
Control Drums | Drum Absorber Arc Degrees | 120 | degrees | Angular span of the absorber arc on each control drum | User Input
Control Drums | Drum Absorber Thickness | 1 | cm | Thickness of the absorber arc section within each control drum | User Input
Control Drums | Drum Count | 12 |  | Total number of control drums in the core | Calculated
Control Drums | Drum Height | 209.08 | cm | Height of the control drums (typically active height + 2x axial reflector thickness) | User Input
Control Drums | Drum Radius | 9.016 | cm | Outer radius of each control drum. If not specified, it is automatically set to the largest allowable value that avoids drum overlap. | User Input
Control Drums | Drum Tube Radius | 9.1162 | cm | Outer radius of the control drum tube (slightly larger than drum radius) | Calculated
Control Drums | Number of Drums | 12 |  | Number of control drums in the core (e.g. 6, 12) | User Input
--- CORE DESIGN ---
Core Design | Axial Reflector Mass | 1546.5202 | kg | Total mass of both axial reflectors (top and bottom combined) | Calculated
Core Design | Moderator Mass | 663.0541 | kg | Total mass of the neutron moderator material in the core | Calculated
Core Design | Radial Reflector Mass | 4510.3386 | kg | Total mass of the radial neutron reflector | Calculated
--- OVERALL SYSTEM ---
Overall System | Burnup Steps | [0.1, 0.2, 0.5, 1.0, 2.0, 5.0, 10.0, 15.0, 20.0, 30.0, 40.0, 50.0, 60.0, 80.0, 100.0, 120.0, 140.0] | MWd/kg | Cumulative burnup values at each depletion time step | User Input
Overall System | Heat Flux | 0.40954 | MW/m² | Calculated average fuel surface heat flux at full power | Calculated
Overall System | Heat Flux Criteria | 0.9 | MW/m² | Maximum allowable fuel surface heat flux (design constraint) | User Input
Overall System | Power MWe | 6.2 | MWe | Reactor net electric power output (thermal power × thermal efficiency) | Calculated
Overall System | Power MWt | 20 | MWt | Reactor thermal power output | User Input
Overall System | Thermal Efficiency | 0.31 | fraction | Net thermal-to-electric conversion efficiency of the power conversion system | User Input
--- OPENMC SETTINGS ---
OpenMC Settings | Cold Shutdown Temperature | 300 | K | Temperature used for the shutdown-state (ARI) keff calculation during shutdown margin evaluation. | User Input
OpenMC Settings | Isothermal Temperature Coefficients | TRUE |  | Whether isothermal temperature reactivity coefficients were calculated | User Input
OpenMC Settings | Shutdown Margin Calc | TRUE |  | Whether shutdown margin is calculated. When True, the shutdown-state keff is evaluated with the absorber facing the core (ARI) at Cold Shutdown Temperature, and shutdown margin metrics are reported from ((1 - k_s) / k_s). | User Input
OpenMC Settings | Temperature Perturbation | 100 | K | Temperature increase applied for isothermal temperature coefficient calculation | User Input
--- PHYSICS RESULTS ---
Physics Results | BOL Axial Non-Leakage Probability | 0.99321 | fraction | Beginning-of-life axial non-leakage probability from the 2D-to-3D buckling correction model. | Calculated
Physics Results | BOL Total Non-Leakage Probability | 0.9693 | fraction | Beginning-of-life total non-leakage probability from the axial-plus-radial buckling model. Returns NaN when Core Radius is not available. | Calculated
Physics Results | Depletion Time Steps | [0.0, 15.407, 30.8139, 77.0348, 154.0696, 308.1392, 770.348, 1540.6959, 2311.0439, 3081.3919, 4622.0878, 6162.7837, 7703.4796, 9244.1756, 12325.5674, 15406.9593, 18488.3511, 21569.743] | days | Calculated cumulative depletion times corresponding to the reported keff values and used as the x-axis in keff_comparison_vs_Time.png. | Calculated
Physics Results | Estimated Axial Leakage (%) | 0.67932 | % | Estimated beginning-of-life axial neutron leakage percentage from the axial buckling correction model, computed as 100 × (1 - axial non-leakage probability). | Calculated
Physics Results | Estimated Total Leakage (%) | 3.07 | % | Estimated beginning-of-life total neutron leakage percentage from the axial-plus-radial buckling model, computed as 100 × (1 - total non-leakage probability). Returns NaN when Core Radius is not available. | Calculated
Physics Results | Fuel Lifetime | 805 | days | Estimated fuel cycle length — time for the 3D-corrected keff to fall to 1.0 | Calculated
Physics Results | Fuel Tail Waste Mass | 28717.9307 | kg | Mass of depleted uranium tails produced during the enrichment process | Calculated
Physics Results | Lifecycle Evaluation Times (BOL) | 0 | days | Actual times used for the BOL, MOL, and EOL static safety evaluations. MOL is the closest saved depletion state to half the exact operating lifetime. EOL is interpolated to the corrected operating keff crossing of 1.0. — beginning of life | Calculated
Physics Results | Lifecycle Evaluation Times (MOL) | 308.1392 | days | Actual times used for the BOL, MOL, and EOL static safety evaluations. MOL is the closest saved depletion state to half the exact operating lifetime. EOL is interpolated to the corrected operating keff crossing of 1.0. — middle of life | Calculated
Physics Results | Lifecycle Evaluation Times (EOL) | 805.2639 | days | Actual times used for the BOL, MOL, and EOL static safety evaluations. MOL is the closest saved depletion state to half the exact operating lifetime. EOL is interpolated to the corrected operating keff crossing of 1.0. — end of life | Calculated
Physics Results | Mass U235 | 154069.5929 | g | Initial mass of U-235 in the fresh fuel load | Calculated
Physics Results | Mass U238 | 2925242.3256 | g | Initial mass of U-238 in the fresh fuel load | Calculated
Physics Results | Max Peaking Factor | 2.3289 | unitless | Maximum pin peaking factor among saved depletion states at or before the calculated end of operating life | Calculated
Physics Results | Max Peaking Factors per Step | [2.198551373686005, 2.163913130112341, 2.2496628115447255, 2.097771351836226, 2.328926019775375, 2.1381527504388695, 2.2019447055880836] | unitless | List of the maximum pin peaking factor at each saved depletion state at or before EOL, in step order | Calculated
Physics Results | Maximum Shutdown Margin 3D (2D corrected) | 9529.4685 | pcm | Maximum shutdown margin among the BOL, MOL, and EOL evaluations after correcting shutdown-state keff from 2D to 3D using the axial leakage approximation. | Calculated
Physics Results | Most Limiting Shutdown Margin 3D (2D corrected) | 3692.1579 | pcm | Minimum shutdown margin among the BOL, MOL, and EOL evaluations after correcting shutdown-state keff from 2D to 3D using the axial leakage approximation. | Calculated
Physics Results | Most Limiting Shutdown Margin 3D (2D corrected) Point | BOL |  | Lifecycle point, BOL, MOL, or EOL, at which the minimum axial-leakage-corrected shutdown margin occurs. | Calculated
Physics Results | Most Limiting Shutdown Margin 3D (2D corrected) Uncertainty | 350.2832 | pcm | One standard deviation OpenMC statistical uncertainty associated with the reported minimum axial-leakage-corrected shutdown margin. Axial leakage model uncertainty is excluded. | Calculated
Physics Results | Natural Uranium Mass | 31797.2426 | kg | Mass of natural uranium feed required to produce the enriched fuel | Calculated
Physics Results | Region ID with Max Peaking Factor | 204 | unitless | Region ID with the highest peaking factor among saved depletion states at or before EOL; for LTMR this is typically a pin/distribcell ID, while for GCMR it is a mesh-region index | Calculated
Physics Results | SWU | 24466.4569 | kg-SWU | Separative work units required to produce the enriched fuel | Calculated
Physics Results | Shutdown Margin 3D (2D corrected) Lifecycle (BOL) | 3692.1579 | pcm | Subcritical margin relative to criticality evaluated at BOL, MOL, and EOL using cold shutdown keff corrected from 2D to 3D with the axial leakage approximation. — beginning of life | Calculated
Physics Results | Shutdown Margin 3D (2D corrected) Lifecycle (MOL) | 7003.3301 | pcm | Subcritical margin relative to criticality evaluated at BOL, MOL, and EOL using cold shutdown keff corrected from 2D to 3D with the axial leakage approximation. — middle of life | Calculated
Physics Results | Shutdown Margin 3D (2D corrected) Lifecycle (EOL) | 9529.4685 | pcm | Subcritical margin relative to criticality evaluated at BOL, MOL, and EOL using cold shutdown keff corrected from 2D to 3D with the axial leakage approximation. — end of life | Calculated
Physics Results | Shutdown Margin 3D (2D corrected) Lifecycle Uncertainty (BOL) | 350.2832 | pcm | One standard deviation OpenMC statistical uncertainty for the three axial-leakage-corrected lifecycle shutdown margin evaluations. Axial leakage model uncertainty is excluded. — beginning of life | Calculated
Physics Results | Shutdown Margin 3D (2D corrected) Lifecycle Uncertainty (MOL) | 356.3736 | pcm | One standard deviation OpenMC statistical uncertainty for the three axial-leakage-corrected lifecycle shutdown margin evaluations. Axial leakage model uncertainty is excluded. — middle of life | Calculated
Physics Results | Shutdown Margin 3D (2D corrected) Lifecycle Uncertainty (EOL) | 245.1364 | pcm | One standard deviation OpenMC statistical uncertainty for the three axial-leakage-corrected lifecycle shutdown margin evaluations. Axial leakage model uncertainty is excluded. — end of life | Calculated
Physics Results | Step with Max Peaking Factor | 5 | unitless | Saved depletion step at or before EOL at which the maximum peaking factor occurs | Calculated
Physics Results | Temp Coeff 3D (2D corrected) | -0.54136 | pcm/K | Most limiting, numerically largest isothermal temperature coefficient among the BOL, MOL, and EOL evaluations, corrected from 2D to 3D using axial neutron leakage correction. Negative values confirm self-stabilizing behavior. Use this value for safety analysis. | Calculated
Physics Results | Temp Coeff 3D (2D corrected) Lifecycle (BOL) | -0.54136 | pcm/K | Isothermal temperature coefficient evaluated at BOL, MOL, and EOL and corrected from 2D to 3D using the axial leakage approximation. — beginning of life | Calculated
Physics Results | Temp Coeff 3D (2D corrected) Lifecycle (MOL) | -1.2009 | pcm/K | Isothermal temperature coefficient evaluated at BOL, MOL, and EOL and corrected from 2D to 3D using the axial leakage approximation. — middle of life | Calculated
Physics Results | Temp Coeff 3D (2D corrected) Lifecycle (EOL) | -1.5547 | pcm/K | Isothermal temperature coefficient evaluated at BOL, MOL, and EOL and corrected from 2D to 3D using the axial leakage approximation. — end of life | Calculated
Physics Results | Temp Coeff 3D (2D corrected) Lifecycle Uncertainty (BOL) | 0.47694 | pcm/K | One standard deviation OpenMC statistical uncertainty for the three axial-leakage-corrected lifecycle temperature coefficient evaluations. Axial leakage model uncertainty is excluded. — beginning of life | Calculated
Physics Results | Temp Coeff 3D (2D corrected) Lifecycle Uncertainty (MOL) | 0.54597 | pcm/K | One standard deviation OpenMC statistical uncertainty for the three axial-leakage-corrected lifecycle temperature coefficient evaluations. Axial leakage model uncertainty is excluded. — middle of life | Calculated
Physics Results | Temp Coeff 3D (2D corrected) Lifecycle Uncertainty (EOL) | 0.58423 | pcm/K | One standard deviation OpenMC statistical uncertainty for the three axial-leakage-corrected lifecycle temperature coefficient evaluations. Axial leakage model uncertainty is excluded. — end of life | Calculated
Physics Results | Temp Coeff 3D (2D corrected) Limiting Point | BOL |  | Lifecycle point, BOL, MOL, or EOL, at which the limiting axial-leakage-corrected isothermal temperature coefficient occurs. | Calculated
Physics Results | Temp Coeff 3D (2D corrected) Uncertainty | 0.47694 | pcm/K | One standard deviation OpenMC statistical uncertainty associated with the reported limiting axial-leakage-corrected temperature coefficient. Axial leakage model uncertainty is excluded. | Calculated
Physics Results | Uranium Mass | 3079.3119 | kg | Total initial uranium mass in the fresh fuel load (U-235 + U-238) | Calculated
Physics Results | keff 3D (2D corrected) | [1.0564485283879714, 1.044938237906543, 1.0419171797338413, 1.0384310634784175, 1.0289923769726428, 1.0223991266197452, 1.0017599747039383, 0.9629297719952206, 0.9378037155136719, 0.9167734158731864, 0.872335683739914, 0.8316927776630868, 0.8048481708187275, 0.7757766003468884, 0.7354381037140033, 0.706917754541412, 0.6925339371826127, 0.6804549621256483] |  | keff at each burnup step for the operating configuration (ARO), corrected from 2D to 3D using axial leakage correction and evaluated at Common Temperature. | Calculated
--- PRIMARY LOOP & BALANCE OF PLANT ---
Primary Loop & Balance of Plant | BoP Count | 2 |  | Number of Balance of Plant (power conversion) systems | User Input
Primary Loop & Balance of Plant | BoP Power kWe | 3100 | kWe | Electric power handled by each BoP system | Calculated
Primary Loop & Balance of Plant | BoP per loop load fraction | 0.5 | fraction | Fraction of total electric load handled by each BoP system | User Input
Primary Loop & Balance of Plant | Coolant Mass Flow Rate | 226.2955 | kg/s | Total primary coolant mass flow rate | Calculated
Primary Loop & Balance of Plant | Primary HX Mass | 5208.2253 | kg | Calculated mass of the primary heat exchanger | Calculated
Primary Loop & Balance of Plant | Primary Loop Inlet Temperature | 703.15 | K | Primary coolant temperature at the core inlet | User Input
Primary Loop & Balance of Plant | Primary Loop Mass Flow Rate | 226.2955 | kg/s | Coolant mass flow rate per primary loop | Calculated
Primary Loop & Balance of Plant | Primary Loop Outlet Temperature | 793.15 | K | Primary coolant temperature at the core outlet | User Input
Primary Loop & Balance of Plant | Primary Pump | Yes |  | Whether a primary coolant pump is present (Yes or No) | User Input
Primary Loop & Balance of Plant | Primary Pump Mechanical Power | 94.2898 | kW | Mechanical power required to drive the primary coolant pump | Calculated
Primary Loop & Balance of Plant | Pump Isentropic Efficiency | 0.8 | fraction | Isentropic efficiency of the primary coolant pump | User Input
Primary Loop & Balance of Plant | Secondary HX Mass | 0 | kg | Mass of the secondary heat exchanger (0 if none) | User Input
Primary Loop & Balance of Plant | Secondary Loop Inlet Temperature | 668.15 | K | Secondary loop coolant temperature at the heat exchanger inlet | User Input
Primary Loop & Balance of Plant | Secondary Loop Outlet Temperature | 768.15 | K | Secondary loop coolant temperature at the heat exchanger outlet | User Input
Primary Loop & Balance of Plant | Secondary Pump | No |  | Whether a secondary coolant pump is present (Yes or No) | User Input
--- SHIELDING ---
Shielding | In Vessel Shield Inner Radius | 83.1128 | cm | Inner radius of the in-vessel radiation shield (equal to core radius) | User Input
Shielding | In Vessel Shield Mass | 4342.4763 | kg | Total mass of the in-vessel radiation shield | Calculated
Shielding | In Vessel Shield Material | B4C_natural |  | Material of the in-vessel radiation shield | User Input
Shielding | In Vessel Shield Outer Radius | 93.2728 | cm | Outer radius of the in-vessel radiation shield | Calculated
Shielding | In Vessel Shield Thickness | 10.16 | cm | Thickness of the in-vessel radiation shield (0 if none) | User Input
Shielding | Out Of Vessel Shield Effective Density Factor | 0.5 | fraction | Effective density factor for the out-of-vessel shield — accounts for partial fill (e.g. 0.5 = 50% fill) | User Input
Shielding | Out Of Vessel Shield Mass | 6330.7737 | kg | Total mass of the out-of-vessel radiation shield | Calculated
Shielding | Out Of Vessel Shield Material | WEP |  | Material of the out-of-vessel radiation shield | User Input
Shielding | Out Of Vessel Shield Thickness | 39.37 | cm | Thickness of the out-of-vessel radiation shield | User Input
Shielding | Outer Shield Inner Radius | 110.7728 | cm | Inner radius of the out-of-vessel shield | Calculated
Shielding | Outer Shield Outer Radius | 150.1428 | cm | Outer radius of the out-of-vessel shield (outermost boundary of the shielded assembly) | Calculated
--- VESSELS ---
Vessels | Cooling Vessel Mass | 993.9392 | kg | Total mass of the cooling vessel | Calculated
Vessels | Cooling Vessel Material | stainless_steel |  | Structural material of the cooling vessel | User Input
Vessels | Cooling Vessel Radius | 105.2728 | cm | Outer radius of the cooling vessel | Calculated
Vessels | Cooling Vessel Thickness | 0.5 | cm | Wall thickness of the cooling vessel | User Input
Vessels | Gap Between Cooling Vessel And Intake Vessel | 5 | cm | Radial gap between the cooling vessel and intake vessel | User Input
Vessels | Gap Between Guard Vessel And Cooling Vessel | 5 | cm | Radial gap between the guard vessel and cooling vessel | User Input
Vessels | Gap Between Vessel And Guard Vessel | 5 | cm | Radial gap between the reactor vessel and guard vessel | User Input
Vessels | Guard Vessel Mass | 1871.1608 | kg | Total mass of the guard vessel | Calculated
Vessels | Guard Vessel Material | stainless_steel |  | Structural material of the guard vessel | User Input
Vessels | Guard Vessel Radius | 100.2728 | cm | Outer radius of the guard vessel | Calculated
Vessels | Guard Vessel Thickness | 1 | cm | Wall thickness of the guard vessel (0 if none) | User Input
Vessels | Intake Vessel Mass | 1054.9851 | kg | Total mass of the intake vessel | Calculated
Vessels | Intake Vessel Material | stainless_steel |  | Structural material of the intake vessel | User Input
Vessels | Intake Vessel Radius | 110.2728 | cm | Outer radius of the intake vessel | Calculated
Vessels | Intake Vessel Thickness | 0.5 | cm | Wall thickness of the intake vessel | User Input
Vessels | Total Vessels Mass | 7356.6173 | kg | Combined mass of all vessel components (pressure vessel, guard, cooling, intake) | Calculated
Vessels | Vessel Bottom Depth | 32.129 | cm | Depth of the vessel bottom head (ellipsoidal) | User Input
Vessels | Vessel Height | 306.232 | cm | Total height of the reactor pressure vessel | Calculated
Vessels | Vessel Lower Plenum Height | 50 | cm | Height of the lower plenum region below the active core | User Input
Vessels | Vessel Mass | 3436.5322 | kg | Total mass of the reactor pressure vessel | Calculated
Vessels | Vessel Material | stainless_steel |  | Structural material of the reactor pressure vessel | User Input
Vessels | Vessel Radius | 93.2728 | cm | Inner radius of the reactor pressure vessel (or core barrel) | User Input
Vessels | Vessel Thickness | 2 | cm | Wall thickness of the reactor pressure vessel | User Input
Vessels | Vessel Upper Gas Gap | 0 | cm | Height of the upper gas gap above the upper plenum (0 if none) | User Input
Vessels | Vessel Upper Plenum Height | 47.152 | cm | Height of the upper plenum region above the active core | User Input
Vessels | Vessels Total Height | 356.861 | cm | Total height of the complete vessel assembly | Calculated
Vessels | Vessels Total Radius | 110.7728 | cm | Total outer radius of the complete vessel assembly | Calculated
--- OPERATION ---
Operation | A75: Core Barrel Replacement Period (cycles) | 4 | cycles | Number of fuel cycles between scheduled core barrel replacements | User Input
Operation | A75: Drum Replacement Period (cycles) | 4 | cycles | Number of fuel cycles between scheduled control drum replacements | User Input
Operation | A75: Reflector Replacement Period (cycles) | 4 | cycles | Number of fuel cycles between scheduled reflector replacements | User Input
Operation | A75: Vessel Replacement Period (cycles) | 4 | cycles | Number of fuel cycles between scheduled reactor pressure vessel replacements | User Input
Operation | A78: CAPEX to Decommissioning Cost Ratio | 0.15 | fraction | Ratio of total decommissioning cost to total capital cost (typical range: 9%–15%) | User Input
Operation | Annual Electricity Production | 53315.04 | MWh/year | Total annual electricity production at the calculated capacity factor | Calculated
Operation | Capacity Factor | 0.98164 | fraction | Annual plant capacity factor — fraction of the year the plant operates at full power | Calculated
Operation | Emergency Shutdowns Per Year | 0.2 | events/year | Expected number of unplanned emergency shutdowns per year | User Input
Operation | Levelization Period | 60 | years | Plant lifetime used for LCOE levelization (economic analysis period) | User Input
Operation | Maintenance to Direct Cost Ratio | 0.03 | fraction | Ratio of annual non-replacement maintenance cost to total direct capital cost | User Input
Operation | Number of Operators | 2 |  | Number of operators assigned per shift | User Input
Operation | Onsite Coolant Inventory | 36660 | kg | Total mass of coolant stored on site (fresh + used tanks) | User Input
Operation | Operation Mode | Remotely Monitored |  | Reactor operation mode: Remotely Monitored or On-Site Staffed | User Input
Operation | Reactors Monitored Per Operator | 10 |  | Number of reactors that can be monitored by a single operator | User Input
Operation | Refueling Period | 7 | days | Duration of the scheduled refueling outage | User Input
Operation | Replacement Coolant Inventory | 0 | kg | Mass of coolant replaced per refueling cycle | User Input
Operation | Security Staff Per Shift | 1 |  | Number of security personnel required per shift | User Input
Operation | Startup Duration after Emergency Shutdown | 14 | days | Duration of the startup sequence following an emergency shutdown | User Input
Operation | Startup Duration after Refueling | 2 | days | Duration of the startup sequence following a refueling outage | User Input
--- ECONOMIC PARAMETERS ---
Economic Parameters | Annual Return | 0.0475 | fraction | Annual return rate assumed for the decommissioning reserve fund | User Input
Economic Parameters | Assumed Number Of Units For Onsite Learning | 200 |  | Number of units assumed for onsite learning (typically 2 × NOAK Unit Number) | Calculated
Economic Parameters | Construction Duration | 12 | months | Duration of plant construction used for financing cost calculation | User Input
Economic Parameters | Control Building Basement Volume | 5.9448 | m³ | Volume of concrete in the control building basement | User Input
Economic Parameters | Control Building Exterior Walls Volume | 14.2072 | m³ | Volume of concrete in the control building exterior walls | User Input
Economic Parameters | Control Building Slab Roof Volume | 5.9448 | m³ | Volume of concrete in the control building slab roof | User Input
Economic Parameters | Debt To Equity Ratio | 1 | fraction | Ratio of debt financing to equity financing for the project | User Input
Economic Parameters | Discount Rate | 0.07 | fraction | Annual discount rate (WACC) used for LCOE levelization and cost annualization | User Input
Economic Parameters | Emergency Building Basement Volume | 0 | m³ | Volume of concrete in the emergency building basement (0 if none) | User Input
Economic Parameters | Emergency Building Exterior Walls Volume | 0 | m³ | Volume of concrete in the emergency building exterior walls (0 if none) | User Input
Economic Parameters | Emergency Building Slab Roof Volume | 0 | m³ | Volume of concrete in the emergency building slab roof (0 if none) | User Input
Economic Parameters | Escalation Year | 2025 | year | Reference year to which all costs are escalated for consistent comparison | User Input
Economic Parameters | Excavation Volume | 412.605 | m³ | Volume of earth to be excavated for plant construction | User Input
Economic Parameters | FTEs Per Offsite Operator (24/7) | 5 | FTE/operator | Full-time equivalents needed per offsite operator position to maintain 24/7 coverage | User Input
Economic Parameters | FTEs Per Onsite Operator (24/7) | 5 | FTE/operator | Full-time equivalents needed per onsite operator position to maintain 24/7 coverage | User Input
Economic Parameters | FTEs Per Onsite Operator Per Year | 0.02037 | FTE/operator/year | Total FTE-years per operator per year including all activities | Calculated
Economic Parameters | FTEs Per Operator Per Year Per Refueling | 0.016852 | FTE/operator/year | Fraction of an FTE spent per operator per year on refueling-related activities | User Input
Economic Parameters | FTEs Per Security Staff (24/7) | 5 | FTE/staff | Full-time equivalents needed per security staff position to maintain 24/7 coverage | User Input
Economic Parameters | Hours Per FTE | 1800 | hours/year | Annual working hours per full-time equivalent employee | User Input
Economic Parameters | Integrated Heat Exchanger Building Basement Volume | 0 | m³ | Volume of concrete in the integrated heat exchanger building basement (0 if none) | User Input
Economic Parameters | Integrated Heat Exchanger Building Exterior Walls Volume | 0 | m³ | Volume of concrete in the integrated heat exchanger building exterior walls (0 if none) | User Input
Economic Parameters | Integrated Heat Exchanger Building Slab Roof Volume | 0 | m³ | Volume of concrete in the integrated heat exchanger building slab roof (0 if none) | User Input
Economic Parameters | Integrated Heat Exchanger Building Superstructure Area | 0 | m² | Floor area of the integrated heat exchanger building superstructure (0 if none) | User Input
Economic Parameters | Interest Rate | 0.07 | fraction | Annual cost of debt used to calculate interest during construction (Account 62) | User Input
Economic Parameters | Land Area | 18 | acres | Total land area required for the plant site | User Input
Economic Parameters | Manipulator Building Basement Volume | 17.8374 | m³ | Volume of concrete in the manipulator building basement | User Input
Economic Parameters | Manipulator Building Exterior Walls Volume | 15.9195 | m³ | Volume of concrete in the manipulator building exterior walls | User Input
Economic Parameters | Manipulator Building Slab Roof Volume | 4.7566 | m³ | Volume of concrete in the manipulator building slab roof | User Input
Economic Parameters | NOAK Unit Number | 100 |  | Nth-of-a-kind unit number used to calculate the learning curve cost multiplier | User Input
Economic Parameters | Number of Samples | 100 |  | Number of Monte Carlo samples used for cost uncertainty quantification | User Input
Economic Parameters | Radwaste Building Basement Volume | 0 | m³ | Volume of concrete in the radioactive waste building basement (0 if none) | User Input
Economic Parameters | Radwaste Building Exterior Walls Volume | 0 | m³ | Volume of concrete in the radioactive waste building exterior walls (0 if none) | User Input
Economic Parameters | Radwaste Building Slab Roof Volume | 0 | m³ | Volume of concrete in the radioactive waste building slab roof (0 if none) | User Input
Economic Parameters | Reactor Building Basement Volume | 95.0976 | m³ | Volume of concrete in the reactor building basement | User Input
Economic Parameters | Reactor Building Exterior Walls Volume | 129.9564 | m³ | Volume of concrete in the reactor building exterior walls | User Input
Economic Parameters | Reactor Building Slab Roof Volume | 95.0976 | m³ | Volume of concrete in the reactor building slab roof | User Input
Economic Parameters | Reactor Building Superstructure Area | 77 | m² | Floor area of the reactor building superstructure | User Input
Economic Parameters | Refueling Building Basement Volume | 0 | m³ | Volume of concrete in the refueling building basement (0 if none) | User Input
Economic Parameters | Refueling Building Exterior Walls Volume | 0 | m³ | Volume of concrete in the refueling building exterior walls (0 if none) | User Input
Economic Parameters | Refueling Building Slab Roof Volume | 0 | m³ | Volume of concrete in the refueling building slab roof (0 if none) | User Input
Economic Parameters | Spent Fuel Building Basement Volume | 0 | m³ | Volume of concrete in the spent fuel building basement (0 if none) | User Input
Economic Parameters | Spent Fuel Building Exterior Walls Volume | 0 | m³ | Volume of concrete in the spent fuel building exterior walls (0 if none) | User Input
Economic Parameters | Spent Fuel Building Slab Roof Volume | 0 | m³ | Volume of concrete in the spent fuel building slab roof (0 if none) | User Input
Economic Parameters | Storage Building Basement Volume | 11.76 | m³ | Volume of concrete in the storage building basement | User Input
Economic Parameters | Storage Building Exterior Walls Volume | 15.768 | m³ | Volume of concrete in the storage building exterior walls | User Input
Economic Parameters | Storage Building Slab Roof Volume | 11.76 | m³ | Volume of concrete in the storage building slab roof (houses operational spares) | User Input
Economic Parameters | Turbine Building Basement Volume | 5.9448 | m³ | Volume of concrete in the turbine building basement | User Input
Economic Parameters | Turbine Building Exterior Walls Volume | 14.2072 | m³ | Volume of concrete in the turbine building exterior walls | User Input
Economic Parameters | Turbine Building Slab Roof Volume | 5.9448 | m³ | Volume of concrete in the turbine building slab roof | User Input
Economic Parameters | Work Hours Per Shift | 10 | hours | Duration of each work shift | User Input
Economic Parameters | indirect to direct field-related cost | 0.06539 | fraction | Ratio of indirect field (site) costs to total direct field costs — covers site supervision, temporary facilities, and other indirect site activities | User Input
--- LEARNING RATES ---
Learning Rates | Factory Be | 0.41505 | fraction | Learning rate for factory-manufactured beryllium components | User Input
Learning Rates | Factory Be Cost Multiplier | 0.028363 | fraction | NOAK cost multiplier for beryllium components based on Wright's Law | Calculated
Learning Rates | Factory BeO | 0.39915 | fraction | Learning rate for factory-manufactured beryllium oxide components | User Input
Learning Rates | Factory BeO Cost Multiplier | 0.033897 | fraction | NOAK cost multiplier for beryllium oxide components based on Wright's Law | Calculated
Learning Rates | Factory Drums | 0.24138 | fraction | Learning rate for factory-manufactured control drum components | User Input
Learning Rates | Factory Drums Cost Multiplier | 0.15955 | fraction | NOAK cost multiplier for factory-built control drums based on Wright's Law | Calculated
Learning Rates | Factory Other | 0.22963 | fraction | Learning rate for other factory-manufactured components | User Input
Learning Rates | Factory Other Cost Multiplier | 0.17671 | fraction | NOAK cost multiplier for other factory-built components based on Wright's Law | Calculated
Learning Rates | Factory Primary Structure | 0.18443 | fraction | Learning rate for factory-manufactured primary structural components | User Input
Learning Rates | Factory Primary Structure Cost Multiplier | 0.25808 | fraction | NOAK cost multiplier for factory-built primary structure based on Wright's Law | Calculated
Learning Rates | Licensing Learning | 0 | fraction | Learning rate for licensing costs per doubling of cumulative units produced | User Input
Learning Rates | Licensing Learning Cost Multiplier | 1 | fraction | NOAK cost multiplier for licensing costs based on Wright's Law | Calculated
Learning Rates | No Learning | 0 | fraction | Learning rate for components with no learning benefit (fixed costs, rate = 0) | User Input
Learning Rates | No Learning Cost Multiplier | 1 | fraction | NOAK cost multiplier for components with no learning (always 1.0) | Calculated
Learning Rates | Non-nuclear off-the-shelf | 0.05 | fraction | Learning rate for non-nuclear commercial off-the-shelf components | User Input
Learning Rates | Non-nuclear off-the-shelf Cost Multiplier | 0.71121 | fraction | NOAK cost multiplier for non-nuclear commercial components based on Wright's Law | Calculated
Learning Rates | Onsite Learning | 0.08 | fraction | Learning rate for onsite construction and installation activities | User Input
Learning Rates | Onsite Learning Cost Multiplier | 0.57466 | fraction | NOAK cost multiplier for onsite construction activities based on Wright's Law | Calculated
--- TAX CREDITS ---
Tax Credits | ITC credit level | 0.3 | fraction | Investment Tax Credit level under IRA Section 48E. Values: 0.06 (base), 0.30 (prevailing wage), 0.40 (+domestic content), 0.50 (+energy community). Applied as a one-time reduction to the Overnight Capital Cost. | User Input
Tax Credits | Number of Units Claiming ITC/PTC | 10 |  | Number of units in the order book that may claim ITC or PTC before the IRA sunset. A unit is eligible only if its position in the deployment sequence is <= this cutoff. FOAK is unit 1; the NOAK column represents unit "NOAK Unit Number". When a unit is past the cutoff, ITC/PTC-adjusted outputs fall back to the un-subsidized values. | User Input
--- DEBUG / INTERMEDIATE VALUES ---
Debug / Intermediate Values | Lifecycle Target Times (BOL) | 0 | days | Target BOL, half-life, and exact EOL times before selecting the nearest saved MOL depletion composition. — beginning of life | Calculated
Debug / Intermediate Values | Lifecycle Target Times (MOL) | 402.632 | days | Target BOL, half-life, and exact EOL times before selecting the nearest saved MOL depletion composition. — middle of life | Calculated
Debug / Intermediate Values | Lifecycle Target Times (EOL) | 805.2639 | days | Target BOL, half-life, and exact EOL times before selecting the nearest saved MOL depletion composition. — end of life | Calculated
Debug / Intermediate Values | Temperature Coefficient Base Seeds | [104729, 2104732, 4104735, 6104738] |  | Independent OpenMC random seeds used for the base-temperature lifecycle snapshots. | Calculated
Debug / Intermediate Values | Temperature Coefficient High Seeds | [15485863, 17485896, 19485929, 21485962] |  | Independent OpenMC random seeds used for the elevated-temperature lifecycle snapshots. | Calculated
Debug / Intermediate Values | Temperature Coefficient Particles | [100000, 100000, 100000, 100000] | particles per batch | Particle counts used for each unique depletion index required by the BOL, MOL, and EOL temperature-coefficient snapshot pairs. | Calculated
Debug / Intermediate Values | Temperature Coefficient Static Depletion Indices | [0, 5, 6, 7] |  | Unique operating depletion indices used for the BOL, MOL, and EOL temperature-coefficient snapshot pairs. | Calculated
Debug / Intermediate Values | keff 3D (2D corrected) ARI (BOL) | 0.96439 |  | keff at BOL, MOL, and EOL for the cold shutdown configuration, corrected from 2D to 3D using the axial leakage approximation. — beginning of life | Calculated
Debug / Intermediate Values | keff 3D (2D corrected) ARI (MOL) | 0.93455 |  | keff at BOL, MOL, and EOL for the cold shutdown configuration, corrected from 2D to 3D using the axial leakage approximation. — middle of life | Calculated
Debug / Intermediate Values | keff 3D (2D corrected) ARI (EOL) | 0.91304 |  | keff at BOL, MOL, and EOL for the cold shutdown configuration, corrected from 2D to 3D using the axial leakage approximation. — end of life | Calculated
Debug / Intermediate Values | keff 3D (2D corrected) ARI Uncertainty (BOL) | 0.003258 |  | One standard deviation OpenMC statistical uncertainty for cold shutdown axial-leakage-corrected keff at BOL, MOL, and EOL. — beginning of life | Calculated
Debug / Intermediate Values | keff 3D (2D corrected) ARI Uncertainty (MOL) | 0.003113 |  | One standard deviation OpenMC statistical uncertainty for cold shutdown axial-leakage-corrected keff at BOL, MOL, and EOL. — middle of life | Calculated
Debug / Intermediate Values | keff 3D (2D corrected) ARI Uncertainty (EOL) | 0.002049 |  | One standard deviation OpenMC statistical uncertainty for cold shutdown axial-leakage-corrected keff at BOL, MOL, and EOL. — end of life | Calculated
Debug / Intermediate Values | keff 3D (2D corrected) ARO (first) | 1.0564 |  | keff at each burnup step for the operating configuration with all control drums withdrawn (ARO), corrected from 2D to 3D and evaluated at Common Temperature. — first reported value | Calculated
Debug / Intermediate Values | keff 3D (2D corrected) ARO (last) | 0.68046 |  | keff at each burnup step for the operating configuration with all control drums withdrawn (ARO), corrected from 2D to 3D and evaluated at Common Temperature. — last reported value | Calculated
Debug / Intermediate Values | keff 3D (2D corrected) ARO (min) | 0.68046 |  | keff at each burnup step for the operating configuration with all control drums withdrawn (ARO), corrected from 2D to 3D and evaluated at Common Temperature. — minimum value | Calculated
Debug / Intermediate Values | keff 3D (2D corrected) ARO (max) | 1.0564 |  | keff at each burnup step for the operating configuration with all control drums withdrawn (ARO), corrected from 2D to 3D and evaluated at Common Temperature. — maximum value | Calculated
Debug / Intermediate Values | keff 3D (2D corrected) ARO Uncertainty (first) | 0.002987 |  | One standard deviation OpenMC statistical uncertainty for axial-leakage-corrected operating keff at each depletion point. Axial leakage model uncertainty is excluded. — first reported value | Calculated
Debug / Intermediate Values | keff 3D (2D corrected) ARO Uncertainty (last) | 0.002576 |  | One standard deviation OpenMC statistical uncertainty for axial-leakage-corrected operating keff at each depletion point. Axial leakage model uncertainty is excluded. — last reported value | Calculated
Debug / Intermediate Values | keff 3D (2D corrected) ARO Uncertainty (min) | 0.002014 |  | One standard deviation OpenMC statistical uncertainty for axial-leakage-corrected operating keff at each depletion point. Axial leakage model uncertainty is excluded. — minimum value | Calculated
Debug / Intermediate Values | keff 3D (2D corrected) ARO Uncertainty (max) | 0.00301 |  | One standard deviation OpenMC statistical uncertainty for axial-leakage-corrected operating keff at each depletion point. Axial leakage model uncertainty is excluded. — maximum value | Calculated
Debug / Intermediate Values | keff 3D (2D corrected) Uncertainty (first) | 0.002987 |  | One standard deviation OpenMC statistical uncertainty for the axial-leakage-corrected operating keff values. Axial leakage model uncertainty is excluded. — first reported value | Calculated
Debug / Intermediate Values | keff 3D (2D corrected) Uncertainty (last) | 0.002576 |  | One standard deviation OpenMC statistical uncertainty for the axial-leakage-corrected operating keff values. Axial leakage model uncertainty is excluded. — last reported value | Calculated
Debug / Intermediate Values | keff 3D (2D corrected) Uncertainty (min) | 0.002014 |  | One standard deviation OpenMC statistical uncertainty for the axial-leakage-corrected operating keff values. Axial leakage model uncertainty is excluded. — minimum value | Calculated
Debug / Intermediate Values | keff 3D (2D corrected) Uncertainty (max) | 0.00301 |  | One standard deviation OpenMC statistical uncertainty for the axial-leakage-corrected operating keff values. Axial leakage model uncertainty is excluded. — maximum value | Calculated
Debug / Intermediate Values | keff 3D (2D corrected) base temp (BOL) | 1.0524 |  | Axial-leakage-corrected keff from the dedicated nominal-temperature ARO static calculations used to evaluate the temperature coefficient at BOL, MOL, and EOL. — beginning of life | Calculated
Debug / Intermediate Values | keff 3D (2D corrected) base temp (MOL) | 1.0234 |  | Axial-leakage-corrected keff from the dedicated nominal-temperature ARO static calculations used to evaluate the temperature coefficient at BOL, MOL, and EOL. — middle of life | Calculated
Debug / Intermediate Values | keff 3D (2D corrected) base temp (EOL) | 0.99827 |  | Axial-leakage-corrected keff from the dedicated nominal-temperature ARO static calculations used to evaluate the temperature coefficient at BOL, MOL, and EOL. — end of life | Calculated
Debug / Intermediate Values | keff 3D (2D corrected) base temp Uncertainty (BOL) | 0.000335 |  | One standard deviation OpenMC statistical uncertainty for the dedicated nominal-temperature axial-leakage-corrected keff values used in the temperature coefficient calculations. Axial leakage model uncertainty is excluded. — beginning of life | Calculated
Debug / Intermediate Values | keff 3D (2D corrected) base temp Uncertainty (MOL) | 0.00043 |  | One standard deviation OpenMC statistical uncertainty for the dedicated nominal-temperature axial-leakage-corrected keff values used in the temperature coefficient calculations. Axial leakage model uncertainty is excluded. — middle of life | Calculated
Debug / Intermediate Values | keff 3D (2D corrected) base temp Uncertainty (EOL) | 0.000407 |  | One standard deviation OpenMC statistical uncertainty for the dedicated nominal-temperature axial-leakage-corrected keff values used in the temperature coefficient calculations. Axial leakage model uncertainty is excluded. — end of life | Calculated
Debug / Intermediate Values | keff 3D (2D corrected) high temp (BOL) | 1.0518 |  | keff at BOL, MOL, and EOL at elevated temperature corrected to 3D — used to calculate temperature coefficient — beginning of life | Calculated
Debug / Intermediate Values | keff 3D (2D corrected) high temp (MOL) | 1.0221 |  | keff at BOL, MOL, and EOL at elevated temperature corrected to 3D — used to calculate temperature coefficient — middle of life | Calculated
Debug / Intermediate Values | keff 3D (2D corrected) high temp (EOL) | 0.99673 |  | keff at BOL, MOL, and EOL at elevated temperature corrected to 3D — used to calculate temperature coefficient — end of life | Calculated
Debug / Intermediate Values | keff 3D (2D corrected) high temp Uncertainty (BOL) | 0.000408 |  | One standard deviation OpenMC statistical uncertainty for elevated-temperature axial-leakage-corrected keff at BOL, MOL, and EOL. — beginning of life | Calculated
Debug / Intermediate Values | keff 3D (2D corrected) high temp Uncertainty (MOL) | 0.000375 |  | One standard deviation OpenMC statistical uncertainty for elevated-temperature axial-leakage-corrected keff at BOL, MOL, and EOL. — middle of life | Calculated
Debug / Intermediate Values | keff 3D (2D corrected) high temp Uncertainty (EOL) | 0.000418 |  | One standard deviation OpenMC statistical uncertainty for elevated-temperature axial-leakage-corrected keff at BOL, MOL, and EOL. — end of life | Calculated