## cost estimate
Account | Account Title | FOAK Estimated Cost ($2025) | NOAK Estimated Cost ($2025) | FOAK Estimated Cost std ($2025) | NOAK Estimated Cost std ($2025) | FOAK LCOE | NOAK LCOE | FOAK LCOE_std | NOAK LCOE_std
10 | Capitalized Pre-Construction Costs | 41289238 | 41289238 | 2658613 | 2658613 | 56 | 56 | 3 | 3
11 | Land Cost | 80207 | 80207 | 11322 | 11322 | 0 | 0 | 0 | 0
12 | Site Permits | 76386 | 76386 | 10667 | 10667 | 0 | 0 | 0 | 0
13 | Plant Licensing | 29830993 | 29830993 | 2829547 | 2829547 | 40 | 40 | 3 | 3
14 | Plant Permits | 4904295 | 4904295 | 1039984 | 1039984 | 6 | 6 | 1 | 1
15 | Plant Studies | 6397355 | 6397355 | 1224205 | 1224205 | 8 | 8 | 1 | 1
20 | Capitalized Direct Costs | 128688361 | 53247191 | 24428218 | 16282310 | 176 | 73 | 33 | 22
21 | Structures and Improvements | 13446023 | 3262156 | 8057147 | 1480625 | 18 | 4 | 11 | 2
211 | Site Preparation/ Yard Work | 199788 | 114810 | 21733 | 12489 | 0 | 0 | 0 | 0
211.1 | Cleaning and Grubbing | 119361 | 68592 | 20118 | 11561 | 0 | 0 | 0 | 0
211.2 | Stripping Topsoil | 65432 | 37601 | 11612 | 6673 | 0 | 0 | 0 | 0
211.3 | Excavation | 14995 | 8617 | 2069 | 1189 | 0 | 0 | 0 | 0
212 | Reactor Island Civil Structures | 1871762 | 1075628 | 417297 | 239804 | 2 | 1 | 0 | 0
212.1 | Reactor Building Slab Roof | 206799 | 118839 | 26598 | 15284 | 0 | 0 | 0 | 0
212.2 | Reactor Building Basement | 151461 | 87039 | 23228 | 13348 | 0 | 0 | 0 | 0
212.3 | Reactor Building Walls | 171963 | 98820 | 39009 | 22417 | 0 | 0 | 0 | 0
212.4 | Reactor Building Liner | 1217330 | 699552 | 393338 | 226036 | 1 | 0 | 0 | 0
212.5 | Reactor Building HVAC | 124206 | 71376 | 56726 | 32598 | 0 | 0 | 0 | 0
213 | Main Function Buildings | 76452 | 43933 | 2723 | 1565 | 0 | 0 | 0 | 0
213.1 | Energy conversion Building | 51207 | 29426 | 2717 | 1561 | 0 | 0 | 0 | 0
213.11 | Energy Conversion Building Slab Roof | 16711 | 9603 | 2499 | 1436 | 0 | 0 | 0 | 0
213.12 | Energy Conversion Building Basement | 12581 | 7229 | 1546 | 888 | 0 | 0 | 0 | 0
213.13 | Energy Conversion Building Walls | 21914 | 12593 | 2451 | 1409 | 0 | 0 | 0 | 0
213.2 | Control building | 25244 | 14507 | 2350 | 1350 | 0 | 0 | 0 | 0
213.21 | Control Building Slab Roof | 7923 | 4553 | 1009 | 580 | 0 | 0 | 0 | 0
213.22 | Control Building Basement | 5967 | 3429 | 903 | 519 | 0 | 0 | 0 | 0
213.23 | Control Building Walls | 11353 | 6524 | 2097 | 1205 | 0 | 0 | 0 | 0
214 | Buildings to Support Main Function | 11256214 | 2003758 | 7944089 | 1403989 | 15 | 2 | 10 | 1
214.7 | Emergency and Start-up Power Systems Building | 11219244 | 1982513 | 7943543 | 1403675 | 15 | 2 | 10 | 1
214.72 | Diesel Generator | 11219244 | 1982513 | 7943543 | 1403675 | 15 | 2 | 10 | 1
214.8 | Auxilliary Building | 36970 | 21245 | 2761 | 1586 | 0 | 0 | 0 | 0
214.81 | Maniplator Building | 36970 | 21245 | 2761 | 1586 | 0 | 0 | 0 | 0
214.811 | Manipulator Building Slab Roof | 6269 | 3602 | 846 | 486 | 0 | 0 | 0 | 0
214.812 | ManipulatorBuilding Basement | 17966 | 10324 | 2130 | 1224 | 0 | 0 | 0 | 0
214.813 | Manipulator Building Exterior Walls | 12734 | 7318 | 1599 | 919 | 0 | 0 | 0 | 0
215 | Supply Chain Buildings | 41805 | 24024 | 5629 | 3234 | 0 | 0 | 0 | 0
215.1 | Storage Building | 41805 | 24024 | 5629 | 3234 | 0 | 0 | 0 | 0
215.11 | Storage Building Slab Roof | 16100 | 9252 | 2818 | 1619 | 0 | 0 | 0 | 0
215.12 | Storage Building Basement | 12714 | 7306 | 1959 | 1126 | 0 | 0 | 0 | 0
215.13 | Storage Building Walls | 12990 | 7464 | 2310 | 1327 | 0 | 0 | 0 | 0
22 | Reactor System | 63832268 | 18244565 | 6142067 | 1860803 | 87 | 25 | 8 | 2
221 | Reactor Components | 42440528 | 8994549 | 3087429 | 734785 | 58 | 12 | 4 | 1
221.1 | Reactor Vessel and Accessories | 21170215 | 5463620 | 2729578 | 704450 | 29 | 7 | 3 | 0
221.11 | Reactor Support | 3121787 | 805672 | 534670 | 137988 | 4 | 1 | 0 | 0
221.13 | Inner Vessel Structure - stainless_steel | 18048427 | 4657947 | 2432616 | 627811 | 24 | 6 | 3 | 0
221.2 | Reactor Control Devices | 16566877 | 2699801 | 1396831 | 225338 | 22 | 3 | 1 | 0
221.21 | Reactivity Control System | 16566877 | 2699801 | 1396831 | 225338 | 22 | 3 | 1 | 0
221.211 | Reactivity Control System Fabrication | 9108652 | 1453291 | 1243298 | 198369 | 12 | 1 | 1 | 0
221.212 | Installation | 2121080 | 338419 | 256650 | 40948 | 2 | 0 | 0 | 0
221.213 | Control Drums Materials (Absorber) - B4C_enriched | 2884738 | 509751 | 435824 | 77013 | 3 | 0 | 0 | 0
221.214 | Control Drums Materials (Reflector) - Graphite | 191669 | 33869 | 33781 | 5969 | 0 | 0 | 0 | 0
221.215 | Control System Drive Mechanism | 2041192 | 325673 | 330660 | 52757 | 2 | 0 | 0 | 0
221.216 | Shutdown Rod Absorber Material - B4C_enriched | 180400 | 31878 | 0 | 0 | 0 | 0 | 0 | 0
221.217 | Shutdown Rod Cladding Material - SS304 | 39142 | 6916 | 0 | 0 | 0 | 0 | 0 | 0
221.3 | Non-Fuel Core Internals | 4703435 | 831127 | 470489 | 83138 | 6 | 1 | 0 | 0
221.31 | Reflector | 331772 | 58626 | 41360 | 7308 | 0 | 0 | 0 | 0
221.311 | Radial Reflector - Graphite | 253267 | 44754 | 39520 | 6983 | 0 | 0 | 0 | 0
221.312 | Axial Reflector - Graphite | 78505 | 13872 | 10254 | 1812 | 0 | 0 | 0 | 0
221.32 | Shield | 808654 | 142894 | 216476 | 38252 | 1 | 0 | 0 | 0
221.322 | Out The Vessel Shield Materials - WEP | 808654 | 142894 | 216476 | 38252 | 1 | 0 | 0 | 0
221.33 | Moderator - Graphite | 339629 | 60014 | 58820 | 10394 | 0 | 0 | 0 | 0
221.34 | Moderator (Booster) - ZrH | 3223378 | 569592 | 407217 | 71958 | 4 | 0 | 0 | 0
222 | Main Heat Transport System | 2263584 | 415211 | 281354 | 49329 | 3 | 0 | 0 | 0
222.1 | Fluid Circulation Drive System | 1496878 | 264508 | 246173 | 43500 | 2 | 0 | 0 | 0
222.13 | Compressor - GCMR | 1496878 | 264508 | 246173 | 43500 | 2 | 0 | 0 | 0
222.2 | Reactor Heat Transfer Piping System - GCMR | 380075 | 67161 | 50226 | 8875 | 0 | 0 | 0 | 0
222.3 | Heat Exchangers | 368141 | 65053 | 57593 | 10177 | 0 | 0 | 0 | 0
222.31 | Primary Heat Exchanger - SS316 | 368141 | 65053 | 57593 | 10177 | 0 | 0 | 0 | 0
222.5 | Initial Coolant Inventory - Helium | 18488 | 18488 | 3603 | 3603 | 0 | 0 | 0 | 0
223 | Safety Systems | 2569127 | 453981 | 238575 | 42157 | 3 | 0 | 0 | 0
223.2 | Reactor Cavity Cooling System (Rvacs) | 2569127 | 453981 | 238575 | 42157 | 3 | 0 | 0 | 0
223.21 | Rvacs (Cooling Vessel) | 1195129 | 211187 | 168802 | 29828 | 1 | 0 | 0 | 0
223.22 | Rvacs (Intake Vessel) | 1373997 | 242794 | 181158 | 32011 | 1 | 0 | 0 | 0
226 | Other Reactor Plant Equipment - GCMR | 6317958 | 1116424 | 4102441 | 724928 | 8 | 1 | 5 | 0
227 | Reactor Instrumentation and Control (I&C) | 10205207 | 7258061 | 1749071 | 1243960 | 14 | 9 | 2 | 1
228 | Reactor Plant Miscellaneous Items | 35861 | 6337 | 7635 | 1349 | 0 | 0 | 0 | 0
23 | Energy Conversion System | 23201917 | 16501473 | 20391039 | 14502343 | 31 | 22 | 27 | 19
232 | Energy Applications | 21995620 | 15643540 | 20332919 | 14461008 | 30 | 21 | 27 | 19
232.1 | Electricity Generation Systems | 21995620 | 15643540 | 20332919 | 14461008 | 30 | 21 | 27 | 19
236 | Common Instrumentation & Controls | 1206297 | 857932 | 240991 | 171396 | 1 | 1 | 0 | 0
24 | Electrical Equipment | 9691298 | 6892564 | 3199562 | 2275566 | 13 | 9 | 4 | 3
241 | Switchgear | 1029100 | 731907 | 433073 | 308006 | 1 | 1 | 0 | 0
242 | Station Service Equipment | 892942 | 635070 | 550046 | 391199 | 1 | 0 | 0 | 0
243 | Switchboards | 254955 | 181327 | 129023 | 91762 | 0 | 0 | 0 | 0
244 | Protective Equipment | 778114 | 553403 | 347152 | 246899 | 1 | 0 | 0 | 0
245 | Electrical Structure & Wiring Container | 4182561 | 2974686 | 2532807 | 1801361 | 5 | 4 | 3 | 2
246 | Power & Control Wiring | 2553625 | 1816167 | 2518906 | 1791475 | 3 | 2 | 3 | 2
25 | Initial Fuel Inventory | 17003134 | 8078948 | 2089997 | 1060297 | 23 | 11 | 2 | 1
251 | First Core Mining | 3456140 | 3456140 | 581267 | 581267 | 4 | 4 | 0 | 0
252 | First Core Conversion | 299371 | 299371 | 45007 | 45007 | 0 | 0 | 0 | 0
253 | First Core Enrichment | 2408006 | 2408006 | 1013734 | 1013734 | 3 | 3 | 1 | 1
254 | First Core Fuel Assembly Fabrication - Yes | 10839616 | 1915430 | 1928319 | 340746 | 14 | 2 | 2 | 0
26 | Miscellaneous Equipment (Cranes) | 1513718 | 267483 | 468515 | 82789 | 2 | 0 | 0 | 0
30 | Capitalized Indirect Services Cost | 13063303 | 5827913 | 2602005 | 1306143 | 17 | 7 | 3 | 1
31 | Factory & field indirect costs | 6570394 | 2485353 | 1555418 | 987498 | 9 | 3 | 2 | 1
32 | Factory and construction supervision | 1492402 | 468965 | 1304126 | 370022 | 2 | 0 | 1 | 0
33 | Startup Costs | 2747307 | 1578769 | 591557 | 339944 | 3 | 2 | 0 | 0
34 | Shipping and Transportation Costs | 1043808 | 599835 | 232671 | 133707 | 1 | 0 | 0 | 0
35 | Engineering Services | 728107 | 418414 | 143798 | 82635 | 0 | 0 | 0 | 0
36 | PM/CM Services | 481283 | 276574 | 97369 | 55954 | 0 | 0 | 0 | 0
40 | Capitalized training costs | 393957 | 393957 | 84402 | 84402 | 0 | 0 | 0 | 0
41 | staff recruitment and training | 393957 | 393957 | 84402 | 84402 | 0 | 0 | 0 | 0
60 | Capitalized Financial Costs | 3166056 | 1739072 | 456292 | 291411 | 4 | 2 | 0 | 0
62 | Interest | 3166056 | 1739072 | 456292 | 291411 | 4 | 2 | 0 | 0
70 | Annualized O&M Cost | 12623976 | 4301498 | 990197 | 467102 | 243 | 82 | 19 | 8
71 | O&M Staff | 1118099 | 1118099 | 139474 | 139474 | 21 | 21 | 2 | 2
711 | Operators | 6407 | 6407 | 940 | 940 | 0 | 0 | 0 | 0
712 | Remote Monitoring Technicians - Remotely Monitored | 120978 | 120978 | 24403 | 24403 | 2 | 2 | 0 | 0
713 | Security Staff | 990713 | 990713 | 139307 | 139307 | 19 | 19 | 2 | 2
72 | Variable Non-Fuel Costs | 868 | 868 | 144 | 144 | 0 | 0 | 0 | 0
721 | Coolant - Helium | 868 | 868 | 144 | 144 | 0 | 0 | 0 | 0
73 | Regulatory Costs | 123786 | 123786 | 29853 | 29853 | 2 | 2 | 0 | 0
75 | Capital Plant Expenditures | 11301491 | 3014401 | 1023821 | 509620 | 217 | 58 | 19 | 9
752 | Annualized Inner Vessel Structure Replacements | 4282236 | 1105161 | 577171 | 148956 | 82 | 21 | 11 | 2
753 | Annualized Moderator Replacements | 80581 | 14239 | 13956 | 2466 | 1 | 0 | 0 | 0
754 | Annualized Reflector Replacements | 78717 | 13909 | 9813 | 1734 | 1 | 0 | 0 | 0
755 | Annualized Reactor Control Devices Replacements | 3930718 | 640564 | 331417 | 53464 | 75 | 12 | 6 | 1
757 | Annualized Moderator Booster Replacements | 764790 | 135143 | 96618 | 17073 | 14 | 2 | 1 | 0
759 | Annualized Plant Maintenance (Misc.) | 2164446 | 1105382 | 726185 | 482374 | 41 | 21 | 13 | 9
759.1 | Annualized Building and Structural Maintenance (Accounts 212–215) | 397387 | 94420 | 241942 | 44570 | 7 | 1 | 4 | 0
759.2 | Annualized Main Heat Transport System Maintenance (Accounts 222.1–222.3 and 222.6) | 67352 | 11901 | 8458 | 1494 | 1 | 0 | 0 | 0
759.3 | Annualized Safety System Maintenance (Account 223) | 77073 | 13619 | 7157 | 1264 | 1 | 0 | 0 | 0
759.4 | Annualized Reactor Plant Equipment Maintenance (Accounts 221.11, 226, and 228) | 284268 | 57853 | 127871 | 23095 | 5 | 1 | 2 | 0
759.5 | Annualized Reactor I&C Maintenance (Account 227) | 306156 | 217741 | 52472 | 37318 | 5 | 4 | 1 | 0
759.6 | Annualized Energy Conversion System Maintenance (Account 23) | 696057 | 495044 | 611731 | 435070 | 13 | 9 | 11 | 8
759.7 | Annualized Electrical Equipment Maintenance (Account 24) | 290738 | 206776 | 95986 | 68266 | 5 | 3 | 1 | 1
759.8 | Annualized Miscellaneous Equipment Maintenance (Account 26) | 45411 | 8024 | 14055 | 2483 | 0 | 0 | 0 | 0
78 | Annualized Decommissioning Cost | 79730 | 44343 | 11272 | 7324 | 1 | 0 | 0 | 0
80 | Annualized Fuel Cost | 4094555 | 1977170 | 500068 | 251457 | 78 | 38 | 9 | 4
81 | Refueling Operations | 2777 | 2777 | 452 | 452 | 0 | 0 | 0 | 0
82 | Additional Nuclear Fuel | 4034226 | 1916841 | 495880 | 251570 | 77 | 36 | 9 | 4
83 | Spent Fuel Management | 57551 | 57551 | 10885 | 10885 | 1 | 1 | 0 | 0
OCC | Overnight Capital Cost | 183434861 | 100758301 | 26436661 | 16883794 | - | - | - | -
OCC per kW | Overnight Capital Cost per kW | 30572 | 16793 | 4406 | 2813 | - | - | - | -
OCC excl. fuel | Overnight Capital Cost Excluding Fuel | 166431726 | 92679352 | 26669808 | 16745196 | - | - | - | -
OCC excl. fuel per kW | Overnight Capital Cost Excluding Fuel per kW | 27738 | 15446 | 4444 | 2790 | - | - | - | -
TCI | Total Capital Investment | 186600918 | 102497373 | 26892953 | 17175205 | - | - | - | -
TCI per kW | Total Capital Investment per kW | 31100 | 17082 | 4482 | 2862 | - | - | - | -
AC | Annualized Cost | 16718531 | 6278669 | 1052540 | 541681 | - | - | - | -
AC per MWh | Annualized Cost per MWh | 322 | 120 | 20 | 10 | - | - | - | -
LCOE | Levelized Cost Of Energy ($/MWh) | 578 | 261 | 52 | 32 | - | - | - | -
LCOH | Levelized Cost Of Heat ($/MWth) | 205 | 91 | 18 | 11 | - | - | - | -

## Parameters
Group | Parameter | Value | Units | Description | Source
--- SETTINGS ---
Settings | Parametric Screening Mode | TRUE |  | Reduced-cost comparison mode: temperature coefficient at BOL and nearest saved EOL, shutdown margin at BOL, and non-blocking central-value constraint flags. | User Input
Settings | cross_sections_xml_location | /projects/MRP_MOUSE/openmc_data/endfb-viii.0-hdf5/cross_sections.xml |  | File path to the OpenMC cross sections XML file on HPC | User Input
Settings | plotting | N |  | Whether to generate and save geometry plots (Y = yes, N = no) | User Input
Settings | simplified_chain_thermal_xml | /projects/MRP_MOUSE/openmc_data/chain_endf_b8.0.xml |  | File path to the simplified depletion chain XML file for thermal reactors | User Input
--- MATERIALS ---
Materials | Axial Reflector | Graphite |  | Axial reflector material type — may differ from radial reflector | User Input
Materials | Common Temperature | 850 | K | Uniform operating temperature applied to all materials in isothermal simulations | User Input
Materials | Control Drum Absorber | B4C_enriched |  | Neutron absorber material in the control drums (e.g. B4C_enriched, B4C_natural) | User Input
Materials | Control Drum Reflector | Graphite |  | Reflector material in the control drums (e.g. Graphite) | User Input
Materials | Coolant | Helium |  | Primary coolant material type (e.g. NaK, Helium) | User Input
Materials | Enrichment | 0.15 | fraction | Uranium-235 enrichment fraction (0 to 1) | User Input
Materials | Fuel | UCO |  | Primary fuel material type (e.g. TRIGA_fuel, UO2, UN, UC, homog_TRISO) | User Input
Materials | Graphite Linear Expansion Coefficient | 4.3e-06 | 1/K | Mean linear thermal-expansion coefficient used to adjust GCMR graphite number density in density-aware temperature-coefficient cases. | User Input; IG-110 proxy from ORNL/TM-2017/705, Table 2.2, page 3
Materials | HX Material | SS316 |  | Heat exchanger structural material (e.g. SS316) | User Input
Materials | Matrix Material | Graphite |  | Background matrix material surrounding TRISO particles in the fuel compact | User Input
Materials | Moderator | Graphite |  | Neutron moderator material type (e.g. ZrH, Graphite, monolith_graphite) | User Input
Materials | Moderator Booster Materials | ['ZrH'] |  | List of moderator booster material names, from innermost to outermost region (e.g. ['ZrH'] or ['ZrH', 'Graphite']) | User Input
Materials | Radial Reflector | Graphite |  | Radial reflector material type (e.g. Graphite, BeO) | User Input
Materials | Shutdown Rod Absorber | B4C_enriched |  | Neutron absorber material used in the movable shutdown rods | User Input
Materials | Shutdown Rod Cladding | SS304 |  | Cladding material that moves with each shutdown-rod absorber | User Input
Materials | TRISO Fueled | Yes |  | Whether the reactor uses TRISO fuel particles (Yes or No) | User Input
Materials | UO2 atom fraction | 0.7 | fraction | Atom fraction of UO2 in the UCO mixed fuel (remainder is UC) | User Input
Materials | reactor type | GCMR |  | Reactor type identifier: LTMR (liquid metal thermal), GCMR (gas-cooled), or HPMR (heat pipe) | User Input
--- GEOMETRY ---
Geometry | Active Height | 200 | cm | Axial height of the active fuel region | User Input
Geometry | Assembly FTF | 19.4856 | cm | Assembly flat-to-flat distance (distance between opposite parallel faces of the hexagonal assembly). | User Input or Calculated
Geometry | Assembly Rings | 6 |  | Number of hexagonal lattice rings in one fuel assembly (GCMR) | User Input
Geometry | Axial Reflector Thickness | 9.7428 | cm | Thickness of each axial neutron reflector (top and bottom) | User Input
Geometry | Central Shutdown Rod Clad Radius | 1.05 | cm | Outer SS304 cladding radius for each shutdown rod in the central GCMR assembly. | User Input
Geometry | Central Shutdown Rod Count | 12 | rods | Number of shutdown rods in the central GCMR assembly. | User Input
Geometry | Central Shutdown Rod Radius | 0.85 | cm | B4C absorber radius for each shutdown rod in the central GCMR assembly. | User Input
Geometry | Central Shutdown Rod Ring | 2 |  | Hexagonal pin-lattice ring containing the central-assembly shutdown rods. | User Input
Geometry | Compact Fuel Radius | 0.6225 | cm | Radius of the cylindrical fuel compact region containing TRISO particles | User Input
Geometry | Coolant Channel Radius | 0.35 | cm | Radius of the coolant channels in the GCMR assembly | User Input
Geometry | Core Radius | 107.1706 | cm | Total core radius including the radial reflector | User Input or Calculated
Geometry | Core Rings | 5 |  | Number of assembly rings along the side of the hexagonal core (GCMR) | User Input
Geometry | Fuel Pin Materials | ['UCO', 'buffer_graphite', 'PyC', 'SiC', 'PyC'] |  | Ordered list of materials for each fuel pin region from innermost to outermost | User Input
Geometry | Fuel Pin Radii | [0.025, 0.035, 0.039, 0.0425, 0.0465] | cm | Ordered list of radii defining fuel pin region boundaries from innermost to outermost | User Input
Geometry | Lattice Pitch | 2.25 | cm | Center-to-center distance between adjacent lattice positions | User Input
Geometry | Moderator Booster Radii | [0.5] | cm | List of cumulative outer radii for moderator booster pin regions, innermost first (e.g. [0.55] or [0.40, 0.55]) | User Input
Geometry | Number of Shutdown Rods | 24 |  | Total shutdown-rod count. LTMR accepts user-selected 6- or 12-rod predefined layouts; GCMR calculates the total from the central and surrounding assembly inputs. | User Input or Calculated
Geometry | Packing Fraction | 0.4 | fraction | Volume fraction of TRISO particles within the fuel compact | User Input
Geometry | Radial Reflector Thickness | 9.7428 | cm | Thickness of the radial neutron reflector surrounding the active core | User Input
Geometry | Shutdown Rod Height | 200 | cm | Physical height of each LTMR shutdown rod; defaults to the active core height in the example input | User Input
Geometry | Surrounding Shutdown Assembly Count | 6 | assemblies | Number of first-ring GCMR assemblies containing the smaller surrounding shutdown rods. | User Input
Geometry | Surrounding Shutdown Rod Clad Radius | 0.65 | cm | Outer SS304 cladding radius for each shutdown rod in a surrounding GCMR shutdown assembly. | User Input
Geometry | Surrounding Shutdown Rod Count | 2 | rods per assembly | Number of shutdown rods in each surrounding GCMR shutdown assembly. | User Input
Geometry | Surrounding Shutdown Rod Radius | 0.45 | cm | B4C absorber radius for each shutdown rod in a surrounding GCMR shutdown assembly. | User Input
Geometry | Surrounding Shutdown Rod Ring | 2 |  | Hexagonal pin-lattice ring containing shutdown rods in each surrounding shutdown assembly. | User Input
Geometry | TRISO Packing Seed | 1 |  | Deterministic random seed used by OpenMC when packing TRISO particles in the representative fuel compact. | User Input
--- CONTROL DRUMS ---
Control Drums | All Drum Tubes Area | 7156.9408 | cm² | Total cross-sectional area removed from the reflector by all control-drum tubes, including clearance around each physical drum | Calculated
Control Drums | All Drums Area | 6849.1517 | cm² | Total cross-sectional area of all control drums | Calculated
Control Drums | All Drums Volume | 1503289.9809 | cm³ | Total volume of all control drums combined | Calculated
Control Drums | Control Drum Absorber Mass | 251.0797 | kg | Total mass of absorber material in all control drums | Calculated
Control Drums | Control Drum Reflector Mass | 2245.8483 | kg | Total mass of reflector material in all control drums | Calculated
Control Drums | Control Drums Mass | 2496.928 | kg | Total combined mass of all control drums (absorber + reflector) | Calculated
Control Drums | Drum Absorber Arc Degrees | 120 | degrees | Angular span of the absorber arc on each control drum; used by both OpenMC geometry and material inventory calculations | User Input
Control Drums | Drum Absorber Thickness | 1 | cm | Thickness of the absorber arc section within each control drum | User Input
Control Drums | Drum Count | 24 |  | Total number of control drums in the core; explicit and validated against the GCMR lattice. | User Input or Calculated
Control Drums | Drum Height | 219.4856 | cm | Height of the control drums (typically active height + 2x axial reflector thickness) | User Input
Control Drums | Drum Radius | 9.531 | cm | Outer radius of each control drum. If not specified, it is automatically set to the largest allowable value that avoids drum overlap. | User Input
Control Drums | Drum Tube Radius | 9.7428 | cm | Outer radius of the control drum tube. It is explicit and validated for the GCMR example and may be calculated for other models. | User Input or Calculated
--- CORE DESIGN ---
Core Design | Axial Reflector Mass | 901.8225 | kg | Total mass of both axial reflectors (top and bottom combined) | Calculated
Core Design | Axial Reflector Volume | 563639.0381 | cm³ | Combined volume of both LTMR axial reflectors, excluding control-drum tubes | Calculated
Core Design | GCMR Fuel Compact Count | 3697 | compacts | Number of GCMR fuel-compact positions remaining after shutdown-rod channels replace fuel positions | Calculated
Core Design | Lattice Compact Volume | 4.8695 | cm³ | Volume of the fuel compact cylinder used in the TRISO lattice model | Calculated
Core Design | Moderator Booster Mass | 1351.1362 | kg | Total mass of moderator booster material in the core (GCMR) | Calculated
Core Design | Moderator Mass | 4076.7194 | kg | Total mass of the neutron moderator material in the core | Calculated
Core Design | Moderator Total Area | 12739.7482 | cm² | Total cross-sectional area occupied by moderator material in the core | Calculated
Core Design | Number Of TRISO Particles Per Compact Fuel | 231244 |  | Number of TRISO particles per fuel compact element | Calculated
Core Design | Radial Reflector Mass | 2837.7628 | kg | Total mass of the radial neutron reflector | Calculated
Core Design | Radial Reflector Volume | 1773601.7341 | cm³ | LTMR radial reflector volume over the active core height, excluding the hexagonal core and control-drum tubes | Calculated
Core Design | Shutdown Rod Absorber Mass | 17.5753 | kg | Total B4C absorber mass in all shutdown rods | Calculated
Core Design | Shutdown Rod Absorber Volume | 6974.3357 | cm³ | Total B4C absorber volume in all shutdown rods | Calculated
Core Design | Shutdown Rod Cladding Mass | 36.1007 | kg | Total cladding mass in all shutdown rods | Calculated
Core Design | Shutdown Rod Cladding Volume | 4523.8934 | cm³ | Total cladding volume in all shutdown rods | Calculated
Core Design | Shutdown Rods Mass | 53.676 | kg | Combined absorber and cladding mass of all shutdown rods | Calculated
Core Design | Total Number of TRISO Particles | 854909068 |  | Total number of TRISO particles in the entire core | Calculated
--- OVERALL SYSTEM ---
Overall System | Burnup Steps | [0.1, 0.5, 1.0, 2.0, 5.0, 10.0, 20.0, 30.0, 40.0, 50.0, 80.0, 120.0] | MWd/kg | Cumulative burnup values at each depletion time step | User Input
Overall System | Heat Flux | 0.02234 | MW/m² | Calculated average fuel surface heat flux at full power | Calculated
Overall System | Heat Flux Criteria | 0.9 | MW/m² | Maximum allowable fuel surface heat flux (design constraint) | User Input
Overall System | Power MWe | 6 | MWe | Reactor net electric power output (thermal power × thermal efficiency) | Calculated
Overall System | Power MWt | 15 | MWt | Reactor thermal power output | User Input
Overall System | Thermal Efficiency | 0.4 | fraction | Net thermal-to-electric conversion efficiency of the power conversion system | User Input
--- OPENMC SETTINGS ---
OpenMC Settings | Cold Shutdown Temperature | 300 | K | Temperature used for the shutdown-state (ARI) keff calculation during shutdown margin evaluation. | User Input
OpenMC Settings | Depletion Integrator | predictor |  | Requested depletion integration method: predictor or cecm. | User Input
OpenMC Settings | Depletion Integrator Used | predictor |  | Depletion integration method actually used by the calculation. | Calculated
OpenMC Settings | Isothermal Temperature Coefficients | TRUE |  | Whether isothermal temperature reactivity coefficients were calculated | User Input
OpenMC Settings | Maximum Temperature Coefficient | -1 | pcm/K | Maximum allowed central-value temperature coefficient at both BOL and EOL for the parametric-screening pass/fail flag. | User Input
OpenMC Settings | Minimum Shutdown Margin | 1000 | pcm | Central-value BOL shutdown-margin threshold used for reporting the parametric-screening pass/fail flag. | User Input
OpenMC Settings | Shutdown Margin Calc | TRUE |  | Whether shutdown margin is calculated. When True, the shutdown-state keff is evaluated with the absorber facing the core (ARI) at Cold Shutdown Temperature, and shutdown margin metrics are reported from ((1 - k_s) / k_s). | User Input
OpenMC Settings | Temperature Coefficient Particles Per Batch | 4000 | particles/batch | OpenMC particle histories per batch for each parametric-screening temperature-coefficient static calculation. | User Input
OpenMC Settings | Temperature Perturbation | 100 | K | Temperature increase applied for isothermal temperature coefficient calculation | User Input
--- PHYSICS RESULTS ---
Physics Results | BOL Axial Non-Leakage Probability | 0.96884 | fraction | Beginning-of-life axial non-leakage probability from the 2D-to-3D buckling correction model. | Calculated
Physics Results | BOL Total Non-Leakage Probability | 0.90121 | fraction | Beginning-of-life total non-leakage probability from the axial-plus-radial buckling model. Returns NaN when Core Radius is not available. | Calculated
Physics Results | Depletion Time Steps | [0.0, 3.8069, 19.0346, 38.0692, 76.1385, 190.3461, 380.6923, 761.3845, 1142.0768, 1522.769, 1903.4613, 3045.5381, 4568.3071] | days | Calculated cumulative depletion times corresponding to the reported keff values and used as the x-axis in keff_comparison_vs_Time.png. | Calculated
Physics Results | Estimated Axial Leakage (%) | 3.116 | % | Estimated beginning-of-life axial neutron leakage percentage from the axial buckling correction model, computed as 100 × (1 - axial non-leakage probability). | Calculated
Physics Results | Estimated Total Leakage (%) | 9.8789 | % | Estimated beginning-of-life total neutron leakage percentage from the axial-plus-radial buckling model, computed as 100 × (1 - total non-leakage probability). Returns NaN when Core Radius is not available. | Calculated
Physics Results | Fuel Lifetime | 1877 | days | Estimated fuel cycle length — time for the 3D-corrected keff to fall to 1.0 | Calculated
Physics Results | Fuel Lifetime Extrapolated | FALSE |  | True when fuel lifetime was extrapolated beyond the simulated depletion schedule from the final two corrected keff points. | Calculated
Physics Results | Fuel Lifetime Status | Interpolated k=1 crossing |  | Whether fuel lifetime came from an interpolated k=1 crossing, BOL-subcritical result, terminal extrapolation, or simulated endpoint lower bound. | Calculated
Physics Results | Fuel Tail Waste Mass | 17703.5094 | kg | Mass of depleted uranium tails produced during the enrichment process | Calculated
Physics Results | Lifecycle Evaluation Times (BOL) | 0 | days | Actual saved-state times used for lifecycle safety evaluations. Screening mode reports BOL and nearest-saved EOL; detailed mode reports BOL, MOL, and interpolated EOL. — beginning of life | Calculated
Physics Results | Lifecycle Evaluation Times (EOL) | 1903.4613 | days | Actual saved-state times used for lifecycle safety evaluations. Screening mode reports BOL and nearest-saved EOL; detailed mode reports BOL, MOL, and interpolated EOL. — end of life | Calculated
Physics Results | Mass U235 | 85655.7587 | g | Initial mass of U-235 in the fresh fuel load | Calculated
Physics Results | Mass U238 | 484226.2802 | g | Initial mass of U-238 in the fresh fuel load | Calculated
Physics Results | Max Peaking Factor | 2.2336 | unitless | Maximum pin peaking factor among saved depletion states at or before the calculated end of operating life | Calculated
Physics Results | Max Peaking Factors per Step | [2.1944539767016598, 2.1915332176635163, 2.0902127260618957, 2.1193399982107577, 2.11116495526413, 2.1594914435759507, 2.177919759223321, 2.1215136511008224, 2.1034768160533686, 2.233635490687631] | unitless | List of the maximum pin peaking factor at each saved depletion state at or before EOL, in step order | Calculated
Physics Results | Maximum Shutdown Margin 3D (2D corrected) | 1704.2327 | pcm | Maximum shutdown margin among the BOL, MOL, and EOL evaluations after correcting shutdown-state keff from 2D to 3D using the axial leakage approximation. | Calculated
Physics Results | Most Limiting Shutdown Margin 3D (2D corrected) | 1704.2327 | pcm | Minimum shutdown margin among the BOL, MOL, and EOL evaluations after correcting shutdown-state keff from 2D to 3D using the axial leakage approximation. | Calculated
Physics Results | Most Limiting Shutdown Margin 3D (2D corrected) Point | BOL |  | Lifecycle point, BOL, MOL, or EOL, at which the minimum axial-leakage-corrected shutdown margin occurs. | Calculated
Physics Results | Most Limiting Shutdown Margin 3D (2D corrected) Uncertainty | 348.9964 | pcm | One standard deviation OpenMC statistical uncertainty associated with the reported minimum axial-leakage-corrected shutdown margin. Axial leakage model uncertainty is excluded. | Calculated
Physics Results | Natural Uranium Mass | 18273.3915 | kg | Mass of natural uranium feed required to produce the enriched fuel | Calculated
Physics Results | Parametric Screening Pass | TRUE |  | Combined shutdown-margin and temperature-coefficient screening result. Reporting only; all engineering and cost calculations still run. | Calculated
Physics Results | Region ID with Max Peaking Factor | (12,10,1) | unitless | Region ID with the highest peaking factor among saved depletion states at or before EOL; for LTMR this is typically a pin/distribcell ID, while for GCMR it is a mesh-region index | Calculated
Physics Results | SWU | 17213.4623 | kg-SWU | Separative work units required to produce the enriched fuel | Calculated
Physics Results | Shutdown Margin 3D (2D corrected) Lifecycle (BOL) | 1704.2327 | pcm | Subcritical margin relative to criticality at the configured lifecycle points using cold shutdown keff corrected from 2D to 3D. Screening mode reports BOL only. — beginning of life | Calculated
Physics Results | Shutdown Margin 3D (2D corrected) Lifecycle Uncertainty (BOL) | 348.9964 | pcm | One standard deviation OpenMC statistical uncertainty for the reported axial-leakage-corrected shutdown margin evaluations. Axial leakage model uncertainty is excluded. — beginning of life | Calculated
Physics Results | Shutdown Margin Constraint Pass | TRUE |  | Central-value BOL shutdown margin satisfies the screening threshold. Reporting only; it does not stop the run. | Calculated
Physics Results | Step with Max Peaking Factor | 10 | unitless | Saved depletion step at or before EOL at which the maximum peaking factor occurs | Calculated
Physics Results | Temp Coeff 3D (2D corrected) | -1.8895 | pcm/K | Most limiting, numerically largest isothermal temperature coefficient among the BOL, MOL, and EOL evaluations, corrected from 2D to 3D using axial neutron leakage correction. Negative values confirm self-stabilizing behavior. Use this value for safety analysis. | Calculated
Physics Results | Temp Coeff 3D (2D corrected) Lifecycle (BOL) | -1.8895 | pcm/K | Isothermal temperature coefficient evaluated at the configured lifecycle points and corrected from 2D to 3D using the axial leakage approximation. — beginning of life | Calculated
Physics Results | Temp Coeff 3D (2D corrected) Lifecycle (EOL) | -4.0693 | pcm/K | Isothermal temperature coefficient evaluated at the configured lifecycle points and corrected from 2D to 3D using the axial leakage approximation. — end of life | Calculated
Physics Results | Temp Coeff 3D (2D corrected) Lifecycle Uncertainty (BOL) | 2.0711 | pcm/K | One standard deviation OpenMC statistical uncertainty for the reported axial-leakage-corrected lifecycle temperature coefficient evaluations. Axial leakage model uncertainty is excluded. — beginning of life | Calculated
Physics Results | Temp Coeff 3D (2D corrected) Lifecycle Uncertainty (EOL) | 3.0538 | pcm/K | One standard deviation OpenMC statistical uncertainty for the reported axial-leakage-corrected lifecycle temperature coefficient evaluations. Axial leakage model uncertainty is excluded. — end of life | Calculated
Physics Results | Temp Coeff 3D (2D corrected) Limiting Point | BOL |  | Lifecycle point, BOL, MOL, or EOL, at which the limiting axial-leakage-corrected isothermal temperature coefficient occurs. | Calculated
Physics Results | Temp Coeff 3D (2D corrected) Uncertainty | 2.0711 | pcm/K | One standard deviation OpenMC statistical uncertainty associated with the reported limiting axial-leakage-corrected temperature coefficient. Axial leakage model uncertainty is excluded. | Calculated
Physics Results | Temperature Coefficient Constraint Pass | TRUE |  | Central-value BOL and EOL temperature coefficients satisfy the screening threshold. Reporting only; it does not stop the run. | Calculated
Physics Results | Uranium Mass | 569.882 | kg | Total initial uranium mass in the fresh fuel load (U-235 + U-238) | Calculated
Physics Results | keff 3D (2D corrected) | [1.1892712340956055, 1.1815575519349621, 1.1697453632850126, 1.1698965544571909, 1.1655584530485805, 1.1549868947448458, 1.1307125404249636, 1.095032362717262, 1.0658060277386174, 1.0305776907748065, 0.9977314633641929, 0.9114581527766464, 0.8181164442801208] |  | keff at each burnup step for the operating configuration (ARO), corrected from 2D to 3D using axial leakage correction and evaluated at Common Temperature. | Calculated
--- PRIMARY LOOP & BALANCE OF PLANT ---
Primary Loop & Balance of Plant | BoP Count | 2 |  | Number of Balance of Plant (power conversion) systems | User Input
Primary Loop & Balance of Plant | BoP Power kWe | 3000 | kWe | Electric power handled by each BoP system | Calculated
Primary Loop & Balance of Plant | BoP per loop load fraction | 0.5 | fraction | Fraction of total electric load handled by each BoP system | User Input
Primary Loop & Balance of Plant | Compressor Isentropic Efficiency | 0.8 | fraction | Isentropic efficiency of the gas compressor (GCMR) | User Input
Primary Loop & Balance of Plant | Compressor Pressure Ratio | 4 |  | Compressor pressure ratio for gas-cooled reactor (GCMR) | User Input
Primary Loop & Balance of Plant | Coolant Mass Flow Rate | 11.554 | kg/s | Total primary coolant mass flow rate | Calculated
Primary Loop & Balance of Plant | Integrated Heat Transfer Vessel Material | SA508 |  | Material of the integrated heat transfer vessel (GCMR) | User Input
Primary Loop & Balance of Plant | Integrated Heat Transfer Vessel Thickness | 0 | cm | Wall thickness of the integrated heat transfer vessel (GCMR, 0 if none) | User Input
Primary Loop & Balance of Plant | Primary HX Mass | 1507.4142 | kg | Calculated mass of the primary heat exchanger | Calculated
Primary Loop & Balance of Plant | Primary Loop Compressor Power | 108437.0872 | W | Mechanical power required to drive the primary loop gas compressor (GCMR) | Calculated
Primary Loop & Balance of Plant | Primary Loop Count | 2 |  | Number of primary coolant loops | User Input
Primary Loop & Balance of Plant | Primary Loop Inlet Temperature | 573.15 | K | Primary coolant temperature at the core inlet | User Input
Primary Loop & Balance of Plant | Primary Loop Mass Flow Rate | 5.777 | kg/s | Coolant mass flow rate per primary loop | Calculated
Primary Loop & Balance of Plant | Primary Loop Outlet Temperature | 823.15 | K | Primary coolant temperature at the core outlet | User Input
Primary Loop & Balance of Plant | Primary Loop Pressure Drop | 50000 | Pa | Pressure drop across the primary coolant loop | User Input
Primary Loop & Balance of Plant | Primary Loop Purification | TRUE |  | Whether primary coolant purification is used (reduces coolant replacement frequency) | User Input
Primary Loop & Balance of Plant | Primary Loop per loop load fraction | 0.5 | fraction | Fraction of total thermal load handled by each primary coolant loop | User Input
Primary Loop & Balance of Plant | Secondary HX Mass | 0 | kg | Mass of the secondary heat exchanger (0 if none) | User Input
Primary Loop & Balance of Plant | Secondary Loop Inlet Temperature | 543.15 | K | Secondary loop coolant temperature at the heat exchanger inlet | User Input
Primary Loop & Balance of Plant | Secondary Loop Outlet Temperature | 773.15 | K | Secondary loop coolant temperature at the heat exchanger outlet | User Input
--- SHIELDING ---
Shielding | In Vessel Shield Inner Radius | 107.1706 | cm | Inner radius of the in-vessel radiation shield (equal to core radius) | User Input
Shielding | In Vessel Shield Mass | 0 | kg | Total mass of the in-vessel radiation shield | Calculated
Shielding | In Vessel Shield Material | B4C_natural |  | Material of the in-vessel radiation shield | User Input
Shielding | In Vessel Shield Outer Radius | 107.1706 | cm | Outer radius of the in-vessel radiation shield | Calculated
Shielding | In Vessel Shield Thickness | 0 | cm | Thickness of the in-vessel radiation shield (0 if none) | User Input
Shielding | Out Of Vessel Shield Effective Density Factor | 0.5 | fraction | Effective density factor for the out-of-vessel shield — accounts for partial fill (e.g. 0.5 = 50% fill) | User Input
Shielding | Out Of Vessel Shield Mass | 45433.7822 | kg | Total mass of the out-of-vessel radiation shield | Calculated
Shielding | Out Of Vessel Shield Material | WEP |  | Material of the out-of-vessel radiation shield | User Input
Shielding | Out Of Vessel Shield Thickness | 135 | cm | Thickness of the out-of-vessel radiation shield | User Input
Shielding | Outer Shield Inner Radius | 121.1706 | cm | Inner radius of the out-of-vessel shield | Calculated
Shielding | Outer Shield Outer Radius | 256.1706 | cm | Outer radius of the out-of-vessel shield (outermost boundary of the shielded assembly) | Calculated
--- VESSELS ---
Vessels | Cooling Vessel Mass | 1064.7695 | kg | Total mass of the cooling vessel | Calculated
Vessels | Cooling Vessel Material | stainless_steel |  | Structural material of the cooling vessel | User Input
Vessels | Cooling Vessel Radius | 115.1706 | cm | Outer radius of the cooling vessel | Calculated
Vessels | Cooling Vessel Thickness | 0.5 | cm | Wall thickness of the cooling vessel | User Input
Vessels | Gap Between Cooling Vessel And Intake Vessel | 5 | cm | Radial gap between the cooling vessel and intake vessel | User Input
Vessels | Gap Between Guard Vessel And Cooling Vessel | 5 | cm | Radial gap between the guard vessel and cooling vessel | User Input
Vessels | Gap Between Vessel And Guard Vessel | 0 | cm | Radial gap between the reactor vessel and guard vessel | User Input
Vessels | Guard Vessel Mass | 0 | kg | Total mass of the guard vessel | Calculated
Vessels | Guard Vessel Material | low_alloy_steel |  | Structural material of the guard vessel | User Input
Vessels | Guard Vessel Radius | 110.1706 | cm | Outer radius of the guard vessel | Calculated
Vessels | Guard Vessel Thickness | 0 | cm | Wall thickness of the guard vessel (0 if none) | User Input
Vessels | Intake Vessel Mass | 1131.0073 | kg | Total mass of the intake vessel | Calculated
Vessels | Intake Vessel Material | stainless_steel |  | Structural material of the intake vessel | User Input
Vessels | Intake Vessel Radius | 120.6706 | cm | Outer radius of the intake vessel | Calculated
Vessels | Intake Vessel Thickness | 0.5 | cm | Wall thickness of the intake vessel | User Input
Vessels | Integrated Heat Transfer Vessel Mass | 0 | kg | Total mass of the integrated heat transfer vessel (GCMR, 0 if none) | Calculated
Vessels | Integrated Heat Transfer Vessel Outer Volume | 0 | cm³ | Outer volume of the integrated heat transfer vessel (GCMR, 0 if none) | Calculated
Vessels | RPV Outer Height | 366.8956 | cm | Total outer height of the reactor pressure vessel including heads | Calculated
Vessels | RPV Outer Radius | 110.1706 | cm | Outer radius of the reactor pressure vessel (inner radius + wall thickness) | Calculated
Vessels | Total Vessels Mass | 9101.89 | kg | Combined mass of all vessel components (pressure vessel, guard, cooling, intake) | Calculated
Vessels | Vessel Bottom Depth | 32.129 | cm | Depth of the vessel bottom head (ellipsoidal) | User Input
Vessels | Vessel Height | 296.6376 | cm | Total height of the reactor pressure vessel | Calculated
Vessels | Vessel Lower Plenum Height | 30 | cm | Height of the lower plenum region below the active core | User Input
Vessels | Vessel Mass | 6906.1132 | kg | Total mass of the reactor pressure vessel | Calculated
Vessels | Vessel Material | stainless_steel |  | Structural material of the reactor pressure vessel | User Input
Vessels | Vessel Radius | 107.1706 | cm | Inner radius of the reactor pressure vessel (or core barrel) | User Input
Vessels | Vessel Thickness | 3 | cm | Wall thickness of the reactor pressure vessel | User Input
Vessels | Vessel Upper Gas Gap | 0 | cm | Height of the upper gas gap above the upper plenum (0 if none) | User Input
Vessels | Vessel Upper Plenum Height | 47.152 | cm | Height of the upper plenum region above the active core | User Input
Vessels | Vessels Total Height | 342.2666 | cm | Total height of the complete vessel assembly | Calculated
Vessels | Vessels Total Radius | 121.1706 | cm | Total outer radius of the complete vessel assembly | Calculated
--- OPERATION ---
Operation | A75: Inner Vessel Structure Replacement Period (cycles) | 1 | cycles | Number of fuel cycles between scheduled inner vessel structure replacements | User Input
Operation | A75: Moderator Booster Replacement Period (cycles) | 1 | cycles | Number of complete fuel cycles between moderator booster replacements | User Input
Operation | A75: Outer Vessel Structure Replacement Period (years) | 20 | years | Service period in years between scheduled outer vessel structure replacements | User Input
Operation | A75: Reactor Control Devices Replacement Period (cycles) | 1 | cycles | Number of fuel cycles between scheduled reactor control device replacements | User Input
Operation | A75: Reflector Replacement Period (cycles) | 1 | cycles | Number of fuel cycles between scheduled reflector replacements | User Input
Operation | A78: CAPEX to Decommissioning Cost Ratio | 0.15 | fraction | Ratio of total decommissioning cost to total capital cost (typical range: 9%–15%) | User Input
Operation | Annual Coolant Supply Frequency | 1 | deliveries/year | Number of coolant resupply deliveries per year (1 if purified, 6 if not) | Calculated
Operation | Annual Electricity Production | 51919.2 | MWh/year | Total annual electricity production at the calculated capacity factor | Calculated
Operation | Capacity Factor | 0.98781 | fraction | Annual plant capacity factor — fraction of the year the plant operates at full power | Calculated
Operation | Emergency Shutdowns Per Year | 0.2 | events/year | Expected number of unplanned emergency shutdowns per year | User Input
Operation | Levelization Period | 60 | years | Plant lifetime used for LCOE levelization (economic analysis period) | User Input
Operation | Maintenance to Direct Cost Ratio | 0.03 | fraction | Ratio of annual non-replacement maintenance cost to total direct capital cost | User Input
Operation | Number of On-Site Operators per Shift | 2 |  | Number of concurrent on-site operators assigned per shift | User Input
Operation | Onsite Coolant Inventory | 49.5 | kg | Total mass of coolant stored on site (fresh + used tanks) | User Input
Operation | Operation Mode | Remotely Monitored |  | Reactor operation mode: Remotely Monitored, On-Site Staffed, or On-Site Staffed and Remotely Monitored | User Input
Operation | Reactors Monitored Per Operator | 10 |  | Number of reactors that can be monitored by a single operator | User Input
Operation | Refueling Period | 7 | days | Duration of the scheduled refueling outage | User Input
Operation | Replacement Coolant Inventory | 4.95 | kg | Mass of coolant replaced per refueling cycle | User Input
Operation | Security Staff Per Shift | 1 |  | Number of security personnel required per shift | User Input
Operation | Startup Duration after Emergency Shutdown | 14 | days | Duration of the startup sequence following an emergency shutdown | User Input
Operation | Startup Duration after Refueling | 2 | days | Duration of the startup sequence following a refueling outage | User Input
--- ECONOMIC PARAMETERS ---
Economic Parameters | Annual Return | 0.0475 | fraction | Annual return rate assumed for the decommissioning reserve fund | User Input
Economic Parameters | Assumed Number Of Units For Onsite Learning | 200 |  | Number of units assumed for onsite learning (typically 2 × NOAK Unit Number) | Calculated
Economic Parameters | Construction Duration | 12 | months | Duration of plant construction used for financing cost calculation | User Input
Economic Parameters | Control Building Basement Volume | 5.9448 | m³ | Volume of concrete in the control building basement | User Input
Economic Parameters | Control Building Exterior Walls Volume | 14.2072 | m³ | Volume of concrete in the control building exterior walls | User Input
Economic Parameters | Control Building Slab Roof Volume | 5.9448 | m³ | Volume of concrete in the control building slab roof | User Input
Economic Parameters | Cost Sampling Seed | 12345 |  | Fixed NumPy random seed used to make cost-uncertainty sampling reproducible across reactor comparisons. | User Input
Economic Parameters | Debt To Equity Ratio | 1 | fraction | Ratio of debt financing to equity financing for the project | User Input
Economic Parameters | Discount Rate | 0.07 | fraction | Annual discount rate (WACC) used for LCOE levelization and cost annualization | User Input
Economic Parameters | Emergency Building Basement Volume | 0 | m³ | Volume of concrete in the emergency building basement (0 if none) | User Input
Economic Parameters | Emergency Building Exterior Walls Volume | 0 | m³ | Volume of concrete in the emergency building exterior walls (0 if none) | User Input
Economic Parameters | Emergency Building Slab Roof Volume | 0 | m³ | Volume of concrete in the emergency building slab roof (0 if none) | User Input
Economic Parameters | Escalation Year | 2025 | year | Reference year to which all costs are escalated for consistent comparison | User Input
Economic Parameters | Excavation Volume | 412.605 | m³ | Volume of earth to be excavated for plant construction | User Input
Economic Parameters | FTEs Per Offsite Operator (24/7) | 5 | FTE/operator | Full-time equivalents needed per offsite operator position to maintain 24/7 coverage | User Input
Economic Parameters | FTEs Per Onsite Operator (24/7) | 5 | FTE/operator | Full-time equivalents needed per onsite operator position to maintain 24/7 coverage | User Input
Economic Parameters | FTEs Per Onsite Operator Per Year | 0.017593 | FTE/operator/year | Total FTE-years per operator per year including all activities | Calculated
Economic Parameters | FTEs Per Operator Per Year Per Refueling | 0.0071296 | FTE/operator/year | Fraction of an FTE spent per operator per year on refueling-related activities | User Input
Economic Parameters | FTEs Per Security Staff (24/7) | 5 | FTE/staff | Full-time equivalents needed per security staff position to maintain 24/7 coverage | User Input
Economic Parameters | Hours Per FTE | 1800 | hours/year | Annual working hours per full-time equivalent employee | User Input
Economic Parameters | Integrated Heat Exchanger Building Basement Volume | 0 | m³ | Volume of concrete in the integrated heat exchanger building basement (0 if none) | User Input
Economic Parameters | Integrated Heat Exchanger Building Exterior Walls Volume | 0 | m³ | Volume of concrete in the integrated heat exchanger building exterior walls (0 if none) | User Input
Economic Parameters | Integrated Heat Exchanger Building Slab Roof Volume | 0 | m³ | Volume of concrete in the integrated heat exchanger building slab roof (0 if none) | User Input
Economic Parameters | Integrated Heat Exchanger Building Superstructure Area | 0 | m² | Floor area of the integrated heat exchanger building superstructure (0 if none) | User Input
Economic Parameters | Interest Rate | 0.07 | fraction | Annual cost of debt used to calculate interest during construction (Account 62) | User Input
Economic Parameters | Land Area | 18 | acres | Total land area required for the plant site | User Input
Economic Parameters | Manipulator Building Basement Volume | 17.8374 | m³ | Volume of concrete in the manipulator building basement | User Input
Economic Parameters | Manipulator Building Exterior Walls Volume | 15.9195 | m³ | Volume of concrete in the manipulator building exterior walls | User Input
Economic Parameters | Manipulator Building Slab Roof Volume | 4.7566 | m³ | Volume of concrete in the manipulator building slab roof | User Input
Economic Parameters | NOAK Unit Number | 100 |  | Nth-of-a-kind unit number used to calculate the learning curve cost multiplier | User Input
Economic Parameters | Number of Samples | 20 |  | Number of Monte Carlo samples used for cost uncertainty quantification | User Input
Economic Parameters | Radwaste Building Basement Volume | 0 | m³ | Volume of concrete in the radioactive waste building basement (0 if none) | User Input
Economic Parameters | Radwaste Building Exterior Walls Volume | 0 | m³ | Volume of concrete in the radioactive waste building exterior walls (0 if none) | User Input
Economic Parameters | Radwaste Building Slab Roof Volume | 0 | m³ | Volume of concrete in the radioactive waste building slab roof (0 if none) | User Input
Economic Parameters | Reactor Building Basement Volume | 95.0976 | m³ | Volume of concrete in the reactor building basement | User Input
Economic Parameters | Reactor Building Exterior Walls Volume | 129.9564 | m³ | Volume of concrete in the reactor building exterior walls | User Input
Economic Parameters | Reactor Building Slab Roof Volume | 95.0976 | m³ | Volume of concrete in the reactor building slab roof | User Input
Economic Parameters | Reactor Building Superstructure Area | 77 | m² | Floor area of the reactor building superstructure | User Input
Economic Parameters | Refueling Building Basement Volume | 0 | m³ | Volume of concrete in the refueling building basement (0 if none) | User Input
Economic Parameters | Refueling Building Exterior Walls Volume | 0 | m³ | Volume of concrete in the refueling building exterior walls (0 if none) | User Input
Economic Parameters | Refueling Building Slab Roof Volume | 0 | m³ | Volume of concrete in the refueling building slab roof (0 if none) | User Input
Economic Parameters | Spent Fuel Building Basement Volume | 0 | m³ | Volume of concrete in the spent fuel building basement (0 if none) | User Input
Economic Parameters | Spent Fuel Building Exterior Walls Volume | 0 | m³ | Volume of concrete in the spent fuel building exterior walls (0 if none) | User Input
Economic Parameters | Spent Fuel Building Slab Roof Volume | 0 | m³ | Volume of concrete in the spent fuel building slab roof (0 if none) | User Input
Economic Parameters | Storage Building Basement Volume | 11.76 | m³ | Volume of concrete in the storage building basement | User Input
Economic Parameters | Storage Building Exterior Walls Volume | 15.768 | m³ | Volume of concrete in the storage building exterior walls | User Input
Economic Parameters | Storage Building Slab Roof Volume | 11.76 | m³ | Volume of concrete in the storage building slab roof (houses operational spares) | User Input
Economic Parameters | Turbine Building Basement Volume | 5.9448 | m³ | Volume of concrete in the turbine building basement | User Input
Economic Parameters | Turbine Building Exterior Walls Volume | 14.2072 | m³ | Volume of concrete in the turbine building exterior walls | User Input
Economic Parameters | Turbine Building Slab Roof Volume | 5.9448 | m³ | Volume of concrete in the turbine building slab roof | User Input
Economic Parameters | Work Hours Per Shift | 10 | hours | Duration of each work shift | User Input
Economic Parameters | indirect to direct field-related cost | 0.06539 | fraction | Ratio of indirect field (site) costs to total direct field costs — covers site supervision, temporary facilities, and other indirect site activities | User Input
--- LEARNING RATES ---
Learning Rates | Factory Be | 0.41505 | fraction | Learning rate for factory-manufactured beryllium components | User Input
Learning Rates | Factory Be Cost Multiplier | 0.028363 | fraction | NOAK cost multiplier for beryllium components based on Wright's Law | Calculated
Learning Rates | Factory BeO | 0.39915 | fraction | Learning rate for factory-manufactured beryllium oxide components | User Input
Learning Rates | Factory BeO Cost Multiplier | 0.033897 | fraction | NOAK cost multiplier for beryllium oxide components based on Wright's Law | Calculated
Learning Rates | Factory Drums | 0.24138 | fraction | Learning rate for factory-manufactured control drum components | User Input
Learning Rates | Factory Drums Cost Multiplier | 0.15955 | fraction | NOAK cost multiplier for factory-built control drums based on Wright's Law | Calculated
Learning Rates | Factory Other | 0.22963 | fraction | Learning rate for other factory-manufactured components | User Input
Learning Rates | Factory Other Cost Multiplier | 0.17671 | fraction | NOAK cost multiplier for other factory-built components based on Wright's Law | Calculated
Learning Rates | Factory Primary Structure | 0.18443 | fraction | Learning rate for factory-manufactured primary structural components | User Input
Learning Rates | Factory Primary Structure Cost Multiplier | 0.25808 | fraction | NOAK cost multiplier for factory-built primary structure based on Wright's Law | Calculated
Learning Rates | Licensing Learning | 0 | fraction | Learning rate for licensing costs per doubling of cumulative units produced | User Input
Learning Rates | Licensing Learning Cost Multiplier | 1 | fraction | NOAK cost multiplier for licensing costs based on Wright's Law | Calculated
Learning Rates | No Learning | 0 | fraction | Learning rate for components with no learning benefit (fixed costs, rate = 0) | User Input
Learning Rates | No Learning Cost Multiplier | 1 | fraction | NOAK cost multiplier for components with no learning (always 1.0) | Calculated
Learning Rates | Non-nuclear off-the-shelf | 0.05 | fraction | Learning rate for non-nuclear commercial off-the-shelf components | User Input
Learning Rates | Non-nuclear off-the-shelf Cost Multiplier | 0.71121 | fraction | NOAK cost multiplier for non-nuclear commercial components based on Wright's Law | Calculated
Learning Rates | Onsite Learning | 0.08 | fraction | Learning rate for onsite construction and installation activities | User Input
Learning Rates | Onsite Learning Cost Multiplier | 0.57466 | fraction | NOAK cost multiplier for onsite construction activities based on Wright's Law | Calculated
--- DEBUG / INTERMEDIATE VALUES ---
Debug / Intermediate Values | EOL Snapshot Depletion Index | 10 |  | Saved depletion index nearest the estimated end-of-life time and used for the screening EOL temperature-coefficient calculation. | Calculated
Debug / Intermediate Values | Lifecycle Target Times (BOL) | 0 | days | Target lifecycle times before selecting saved depletion compositions. Screening mode reports BOL and estimated EOL; detailed mode also reports half-life. — beginning of life | Calculated
Debug / Intermediate Values | Lifecycle Target Times (EOL) | 1877.1686 | days | Target lifecycle times before selecting saved depletion compositions. Screening mode reports BOL and estimated EOL; detailed mode also reports half-life. — end of life | Calculated
Debug / Intermediate Values | Temperature Coefficient Base Seeds | [104729, 2104732] |  | Independent OpenMC random seeds used for the base-temperature lifecycle snapshots. | Calculated
Debug / Intermediate Values | Temperature Coefficient High Seeds | [15485863, 17485896] |  | Independent OpenMC random seeds used for the elevated-temperature lifecycle snapshots. | Calculated
Debug / Intermediate Values | Temperature Coefficient Particles | [4000, 4000] | particles per batch | Particle counts used for each unique depletion index required by the BOL, MOL, and EOL temperature-coefficient snapshot pairs. | Calculated
Debug / Intermediate Values | Temperature Coefficient Static Depletion Indices | [0, 10] |  | Unique operating depletion indices used for the BOL, MOL, and EOL temperature-coefficient snapshot pairs. | Calculated
Debug / Intermediate Values | keff 3D (2D corrected) ARI (BOL) | 0.98324 |  | keff at BOL, MOL, and EOL for the cold shutdown configuration, corrected from 2D to 3D using the axial leakage approximation. — beginning of life | Calculated
Debug / Intermediate Values | keff 3D (2D corrected) ARI Uncertainty (BOL) | 0.003374 |  | One standard deviation OpenMC statistical uncertainty for cold shutdown axial-leakage-corrected keff at BOL, MOL, and EOL. — beginning of life | Calculated
Debug / Intermediate Values | keff 3D (2D corrected) ARO (first) | 1.1893 |  | keff at each burnup step for the operating configuration with all control drums withdrawn (ARO), corrected from 2D to 3D and evaluated at Common Temperature. — first reported value | Calculated
Debug / Intermediate Values | keff 3D (2D corrected) ARO (last) | 0.81812 |  | keff at each burnup step for the operating configuration with all control drums withdrawn (ARO), corrected from 2D to 3D and evaluated at Common Temperature. — last reported value | Calculated
Debug / Intermediate Values | keff 3D (2D corrected) ARO (min) | 0.81812 |  | keff at each burnup step for the operating configuration with all control drums withdrawn (ARO), corrected from 2D to 3D and evaluated at Common Temperature. — minimum value | Calculated
Debug / Intermediate Values | keff 3D (2D corrected) ARO (max) | 1.1893 |  | keff at each burnup step for the operating configuration with all control drums withdrawn (ARO), corrected from 2D to 3D and evaluated at Common Temperature. — maximum value | Calculated
Debug / Intermediate Values | keff 3D (2D corrected) ARO Uncertainty (first) | 0.002877 |  | One standard deviation OpenMC statistical uncertainty for axial-leakage-corrected operating keff at each depletion point. Axial leakage model uncertainty is excluded. — first reported value | Calculated
Debug / Intermediate Values | keff 3D (2D corrected) ARO Uncertainty (last) | 0.003207 |  | One standard deviation OpenMC statistical uncertainty for axial-leakage-corrected operating keff at each depletion point. Axial leakage model uncertainty is excluded. — last reported value | Calculated
Debug / Intermediate Values | keff 3D (2D corrected) ARO Uncertainty (min) | 0.002597 |  | One standard deviation OpenMC statistical uncertainty for axial-leakage-corrected operating keff at each depletion point. Axial leakage model uncertainty is excluded. — minimum value | Calculated
Debug / Intermediate Values | keff 3D (2D corrected) ARO Uncertainty (max) | 0.003341 |  | One standard deviation OpenMC statistical uncertainty for axial-leakage-corrected operating keff at each depletion point. Axial leakage model uncertainty is excluded. — maximum value | Calculated
Debug / Intermediate Values | keff 3D (2D corrected) Uncertainty (first) | 0.002877 |  | One standard deviation OpenMC statistical uncertainty for the axial-leakage-corrected operating keff values. Axial leakage model uncertainty is excluded. — first reported value | Calculated
Debug / Intermediate Values | keff 3D (2D corrected) Uncertainty (last) | 0.003207 |  | One standard deviation OpenMC statistical uncertainty for the axial-leakage-corrected operating keff values. Axial leakage model uncertainty is excluded. — last reported value | Calculated
Debug / Intermediate Values | keff 3D (2D corrected) Uncertainty (min) | 0.002597 |  | One standard deviation OpenMC statistical uncertainty for the axial-leakage-corrected operating keff values. Axial leakage model uncertainty is excluded. — minimum value | Calculated
Debug / Intermediate Values | keff 3D (2D corrected) Uncertainty (max) | 0.003341 |  | One standard deviation OpenMC statistical uncertainty for the axial-leakage-corrected operating keff values. Axial leakage model uncertainty is excluded. — maximum value | Calculated
Debug / Intermediate Values | keff 3D (2D corrected) base temp (BOL) | 1.1944 |  | Axial-leakage-corrected keff from the dedicated nominal-temperature ARO static calculations used to evaluate the temperature coefficient at BOL, MOL, and EOL. — beginning of life | Calculated
Debug / Intermediate Values | keff 3D (2D corrected) base temp (EOL) | 0.99698 |  | Axial-leakage-corrected keff from the dedicated nominal-temperature ARO static calculations used to evaluate the temperature coefficient at BOL, MOL, and EOL. — end of life | Calculated
Debug / Intermediate Values | keff 3D (2D corrected) base temp Uncertainty (BOL) | 0.002311 |  | One standard deviation OpenMC statistical uncertainty for the dedicated nominal-temperature axial-leakage-corrected keff values used in the temperature coefficient calculations. Axial leakage model uncertainty is excluded. — beginning of life | Calculated
Debug / Intermediate Values | keff 3D (2D corrected) base temp Uncertainty (EOL) | 0.002351 |  | One standard deviation OpenMC statistical uncertainty for the dedicated nominal-temperature axial-leakage-corrected keff values used in the temperature coefficient calculations. Axial leakage model uncertainty is excluded. — end of life | Calculated
Debug / Intermediate Values | keff 3D (2D corrected) high temp (BOL) | 1.1917 |  | keff at BOL, MOL, and EOL at elevated temperature corrected to 3D — used to calculate temperature coefficient — beginning of life | Calculated
Debug / Intermediate Values | keff 3D (2D corrected) high temp (EOL) | 0.99295 |  | keff at BOL, MOL, and EOL at elevated temperature corrected to 3D — used to calculate temperature coefficient — end of life | Calculated
Debug / Intermediate Values | keff 3D (2D corrected) high temp Uncertainty (BOL) | 0.001833 |  | One standard deviation OpenMC statistical uncertainty for elevated-temperature axial-leakage-corrected keff at BOL, MOL, and EOL. — beginning of life | Calculated
Debug / Intermediate Values | keff 3D (2D corrected) high temp Uncertainty (EOL) | 0.001904 |  | One standard deviation OpenMC statistical uncertainty for elevated-temperature axial-leakage-corrected keff at BOL, MOL, and EOL. — end of life | Calculated
--- UNCATEGORIZED ---
Uncategorized | BOL Axial Non-Leakage Probability Used For Shielding | 0.96894 |  | --- Not in params registry. Please add to cost/params_registry.py --- | Unknown
Uncategorized | BOL Core Leakage Source Rate (n/s) | 65729148557973608 |  | --- Not in params registry. Please add to cost/params_registry.py --- | Unknown
Uncategorized | BOL Radial Leakage Fraction | 0.03897 |  | --- Not in params registry. Please add to cost/params_registry.py --- | Unknown
Uncategorized | BOL Total Leakage Fraction Used For Shielding | 0.068822 |  | --- Not in params registry. Please add to cost/params_registry.py --- | Unknown
Uncategorized | Dynamic Shielding Calculation | TRUE |  | --- Not in params registry. Please add to cost/params_registry.py --- | Unknown
Uncategorized | Estimated Shutdown Dose Rate (mrem/h) | 0.01812 |  | --- Not in params registry. Please add to cost/params_registry.py --- | Unknown
Uncategorized | Estimated Shutdown Dose Rate Std Dev (mrem/h) | 0.01812 |  | --- Not in params registry. Please add to cost/params_registry.py --- | Unknown
Uncategorized | Hex Lattice Radius | 1.299 |  | --- Not in params registry. Please add to cost/params_registry.py --- | Unknown
Uncategorized | Leakage Source Radius Outside Intake Vessel (cm) | 121.1706 |  | --- Not in params registry. Please add to cost/params_registry.py --- | Unknown
Uncategorized | Leakage Source Rate Outside Intake Vessel (n/s) | 51086008842228232 |  | --- Not in params registry. Please add to cost/params_registry.py --- | Unknown
Uncategorized | Moderator Booster Mass ZrH | 1351.1362 |  | --- Not in params registry. Please add to cost/params_registry.py --- | Unknown
Uncategorized | Shielding Activation Step Days | 90 |  | --- Not in params registry. Please add to cost/params_registry.py --- | Unknown
Uncategorized | Shielding Batches | 10 |  | --- Not in params registry. Please add to cost/params_registry.py --- | Unknown
Uncategorized | Shielding Calculation Directory | /home/hannbn/projects/MARVEL_MRP/Github_repos/mice/MOUSE/shielding_runs/run_20260919T070408Z |  | --- Not in params registry. Please add to cost/params_registry.py --- | Unknown
Uncategorized | Shielding Concrete Activation Zone Boundaries | [5.0, 25.0] |  | --- Not in params registry. Please add to cost/params_registry.py --- | Unknown
Uncategorized | Shielding Concrete Thickness | 200 |  | --- Not in params registry. Please add to cost/params_registry.py --- | Unknown
Uncategorized | Shielding Confirmation Increment | 5 |  | --- Not in params registry. Please add to cost/params_registry.py --- | Unknown
Uncategorized | Shielding Decay Days | 90 |  | --- Not in params registry. Please add to cost/params_registry.py --- | Unknown
Uncategorized | Shielding Detector Distance | 30 |  | --- Not in params registry. Please add to cost/params_registry.py --- | Unknown
Uncategorized | Shielding Detector Radius | 10 |  | --- Not in params registry. Please add to cost/params_registry.py --- | Unknown
Uncategorized | Shielding Dose Criterion Met | TRUE |  | --- Not in params registry. Please add to cost/params_registry.py --- | Unknown
Uncategorized | Shielding Dose Limit | 0.5 |  | --- Not in params registry. Please add to cost/params_registry.py --- | Unknown
Uncategorized | Shielding Initial Upper Thickness | 60 |  | --- Not in params registry. Please add to cost/params_registry.py --- | Unknown
Uncategorized | Shielding Irradiation Years | 60 |  | --- Not in params registry. Please add to cost/params_registry.py --- | Unknown
Uncategorized | Shielding Maximum Search Iterations | 1 |  | --- Not in params registry. Please add to cost/params_registry.py --- | Unknown
Uncategorized | Shielding Maximum Thickness | 200 |  | --- Not in params registry. Please add to cost/params_registry.py --- | Unknown
Uncategorized | Shielding Particles | 5000 |  | --- Not in params registry. Please add to cost/params_registry.py --- | Unknown
Uncategorized | Shielding Photon Batches | 10 |  | --- Not in params registry. Please add to cost/params_registry.py --- | Unknown
Uncategorized | Shielding Photon Maximum Retries | 1 |  | --- Not in params registry. Please add to cost/params_registry.py --- | Unknown
Uncategorized | Shielding Photon Particles | 50000 |  | --- Not in params registry. Please add to cost/params_registry.py --- | Unknown
Uncategorized | Shielding Photon Retry Multiplier | 4 |  | --- Not in params registry. Please add to cost/params_registry.py --- | Unknown
Uncategorized | Shielding Pit Clearance | 10 |  | --- Not in params registry. Please add to cost/params_registry.py --- | Unknown
Uncategorized | Shielding Temperature | 300 |  | --- Not in params registry. Please add to cost/params_registry.py --- | Unknown
Uncategorized | Shielding Thickness Tolerance | 10 |  | --- Not in params registry. Please add to cost/params_registry.py --- | Unknown
Uncategorized | Shielding Working Directory | /home/hannbn/projects/MARVEL_MRP/Github_repos/mice/MOUSE/shielding_runs |  | --- Not in params registry. Please add to cost/params_registry.py --- | Unknown
Uncategorized | Vessel Neutron Transmission Fraction | 0.77722 |  | --- Not in params registry. Please add to cost/params_registry.py --- | Unknown